## delivery-costs_CY_vartruck
Technology | Year | Nameplate Capacity [kg/yr] | Production? | Lifetime [yr] | Scaling Exponent | Capital Cost [$] | Capital Cost [$/km] | Fixed Operating Cost [fraction of CapCost/y] | Fixed Operating Cost [$/km/yr] | Variable Operating Cost [$/kg] | Variable Operating Cost [$/km/kg] | Maximum Utilization [kg/kg] | Storage Technology | Storage [kg]
GH2 Pipeline (distribution) | 2015 | 365000 | No | 50 | 0.38558 | 0 | 2032005.328 | 0.028728 | 0 | 0 | 0 | 1 | No Storage | 0
GH2 Pipeline (distribution) | 2015 | 547500 | No | 50 | 0.39503 | 0 | 2375867.617 | 0.028728 | 0 | 0 | 0 | 1 | No Storage | 0
GH2 Pipeline (distribution) | 2015 | 821250 | No | 50 | 0.40137 | 0 | 2788582.827 | 0.028728 | 0 | 0 | 0 | 1 | No Storage | 0
GH2 Pipeline (distribution) | 2015 | 1231875 | No | 50 | 0.40437 | 0 | 3281411.116 | 0.028728 | 0 | 0 | 0 | 1 | No Storage | 0
GH2 Pipeline (distribution) | 2015 | 1847812.5 | No | 50 | 0.40371 | 0 | 3866036.214 | 0.028728 | 0 | 0 | 0 | 1 | No Storage | 0
GH2 Pipeline (distribution) | 2015 | 2771718.75 | No | 50 | 0.40025 | 0 | 4553607.071 | 0.028728 | 0 | 0 | 0 | 1 | No Storage | 0
GH2 Pipeline (distribution) | 2015 | 4157578.125 | No | 50 | 0.40031 | 0 | 5355935.095 | 0.028728 | 0 | 0 | 0 | 1 | No Storage | 0
GH2 Pipeline (distribution) | 2015 | 6236367.188 | No | 50 | 0.38797 | 0 | 6299789.081 | 0.028728 | 0 | 0 | 0 | 1 | No Storage | 0
GH2 Pipeline (distribution) | 2015 | 9354550.781 | No | 50 | 0.37052 | 0 | 7373007.041 | 0.028728 | 0 | 0 | 0 | 1 | No Storage | 0
GH2 Pipeline (distribution) | 2015 | 14031826.17 | No | 50 | 0.39309 | 0 | 8568194.524 | 0.028728 | 0 | 0 | 0 | 1 | No Storage | 0
GH2 Pipeline (distribution) | 2015 | 21047739.26 | No | 50 | 0.38937 | 0 | 10048671.63 | 0.028728 | 0 | 0 | 0 | 1 | No Storage | 0
GH2 Pipeline (distribution) | 2015 | 31571608.89 | No | 50 | 0.48792 | 0 | 11767215.59 | 0.028728 | 0 | 0 | 0 | 1 | No Storage | 0
GH2 Pipeline (distribution) | 2015 | 47357413.33 | No | 50 | 0.49009 | 0 | 14341433.36 | 0.028728 | 0 | 0 | 0 | 1 | No Storage | 0
GH2 Pipeline (distribution) | 2015 | 71036120 | No | 50 | 0.49188 | 0 | 17494193.38 | 0.028728 | 0 | 0 | 0 | 1 | No Storage | 0
GH2 Pipeline (distribution) | 2015 | 106554180 | No | 50 | 0.49335 | 0 | 21355520.05 | 0.028728 | 0 | 0 | 0 | 1 | No Storage | 0
GH2 Pipeline (distribution) | 2015 | 159831270 | No | 50 | 0.49456 | 0 | 26084660.08 | 0.028728 | 0 | 0 | 0 | 1 | No Storage | 0
GH2 Pipeline (distribution) | 2015 | 239746905 | No | 50 | 0.49555 | 0 | 31876650.07 | 0.028728 | 0 | 0 | 0 | 1 | No Storage | 0
GH2 Pipeline (distribution) | 2015 | 359620357.5 | No | 50 | 0.49636 | 0 | 38970360.12 | 0.028728 | 0 | 0 | 0 | 1 | No Storage | 0
GH2 Pipeline (distribution) | 2015 | 539430536.2 | No | 50 | 0.49702 | 0 | 47658345.12 | 0.028728 | 0 | 0 | 0 | 1 | No Storage | 0
GH2 Pipeline (distribution) | 2015 | 809145804.3 | No | 50 | 0.49757 | 0 | 58298910.18 | 0.028728 | 0 | 0 | 0 | 1 | No Storage | 0
GH2 Pipeline (distribution) | 2015 | 1213718706 | No | 50 | 0.49801 | 0 | 71330887.68 | 0.028728 | 0 | 0 | 0 | 1 | No Storage | 0
GH2 Pipeline (distribution) | 2015 | 1820578060 | No | 50 | 1 | 0 | 87291735.28 | 0.028728 | 0 | 0 | 0 | 1 | No Storage | 0
GH2 Pipeline (distribution) | 2020 | 365000 | No | 50 | 0.36274 | 0 | 1556997.176 | 0.028728 | 0 | 0 | 0 | 1 | No Storage | 0
GH2 Pipeline (distribution) | 2020 | 547500 | No | 50 | 0.37709 | 0 | 1803698.583 | 0.028728 | 0 | 0 | 0 | 1 | No Storage | 0
GH2 Pipeline (distribution) | 2020 | 821250 | No | 50 | 0.38864 | 0 | 2101677.769 | 0.028728 | 0 | 0 | 0 | 1 | No Storage | 0
GH2 Pipeline (distribution) | 2020 | 1231875 | No | 50 | 0.3972 | 0 | 2460375.604 | 0.028728 | 0 | 0 | 0 | 1 | No Storage | 0
GH2 Pipeline (distribution) | 2020 | 1847812.5 | No | 50 | 0.40259 | 0 | 2890312.97 | 0.028728 | 0 | 0 | 0 | 1 | No Storage | 0
GH2 Pipeline (distribution) | 2020 | 2771718.75 | No | 50 | 0.40457 | 0 | 3402812.604 | 0.028728 | 0 | 0 | 0 | 1 | No Storage | 0
GH2 Pipeline (distribution) | 2020 | 4157578.125 | No | 50 | 0.40277 | 0 | 4009397.975 | 0.028728 | 0 | 0 | 0 | 1 | No Storage | 0
GH2 Pipeline (distribution) | 2020 | 6236367.188 | No | 50 | 0.40091 | 0 | 4720666.408 | 0.028728 | 0 | 0 | 0 | 1 | No Storage | 0
GH2 Pipeline (distribution) | 2020 | 9354550.781 | No | 50 | 0.3973 | 0 | 5553916.781 | 0.028728 | 0 | 0 | 0 | 1 | No Storage | 0
GH2 Pipeline (distribution) | 2020 | 14031826.17 | No | 50 | 0.38324 | 0 | 6524710.256 | 0.028728 | 0 | 0 | 0 | 1 | No Storage | 0
GH2 Pipeline (distribution) | 2020 | 21047739.26 | No | 50 | 0.37699 | 0 | 7621617.235 | 0.028728 | 0 | 0 | 0 | 1 | No Storage | 0
GH2 Pipeline (distribution) | 2020 | 31571608.89 | No | 50 | 0.38764 | 0 | 8880370.382 | 0.028728 | 0 | 0 | 0 | 1 | No Storage | 0
GH2 Pipeline (distribution) | 2020 | 47357413.33 | No | 50 | 0.42034 | 0 | 10391789.19 | 0.028728 | 0 | 0 | 0 | 1 | No Storage | 0
GH2 Pipeline (distribution) | 2020 | 71036120 | No | 50 | 0.4886 | 0 | 12322773.46 | 0.028728 | 0 | 0 | 0 | 1 | No Storage | 0
GH2 Pipeline (distribution) | 2020 | 106554180 | No | 50 | 0.49065 | 0 | 15022636.66 | 0.028728 | 0 | 0 | 0 | 1 | No Storage | 0
GH2 Pipeline (distribution) | 2020 | 159831270 | No | 50 | 0.49234 | 0 | 18329280.26 | 0.028728 | 0 | 0 | 0 | 1 | No Storage | 0
GH2 Pipeline (distribution) | 2020 | 239746905 | No | 50 | 0.49373 | 0 | 22379075.06 | 0.028728 | 0 | 0 | 0 | 1 | No Storage | 0
GH2 Pipeline (distribution) | 2020 | 359620357.5 | No | 50 | 0.49487 | 0 | 27339040.46 | 0.028728 | 0 | 0 | 0 | 1 | No Storage | 0
GH2 Pipeline (distribution) | 2020 | 539430536.2 | No | 50 | 0.4958 | 0 | 33413732.65 | 0.028728 | 0 | 0 | 0 | 1 | No Storage | 0
GH2 Pipeline (distribution) | 2020 | 809145804.3 | No | 50 | 0.49657 | 0 | 40853680.76 | 0.028728 | 0 | 0 | 0 | 1 | No Storage | 0
GH2 Pipeline (distribution) | 2020 | 1213718706 | No | 50 | 0.49719 | 0 | 49965719.05 | 0.028728 | 0 | 0 | 0 | 1 | No Storage | 0
GH2 Pipeline (distribution) | 2020 | 1820578060 | No | 50 | 1 | 0 | 61125641.21 | 0.028728 | 0 | 0 | 0 | 1 | No Storage | 0
GH2 Pipeline (distribution) | 2025 | 365000 | No | 50 | 0.31168 | 0 | 1072514.434 | 0.028728 | 0 | 0 | 0 | 1 | No Storage | 0
GH2 Pipeline (distribution) | 2025 | 547500 | No | 50 | 0.33237 | 0 | 1216990.575 | 0.028728 | 0 | 0 | 0 | 1 | No Storage | 0
GH2 Pipeline (distribution) | 2025 | 821250 | No | 50 | 0.35098 | 0 | 1392563.65 | 0.028728 | 0 | 0 | 0 | 1 | No Storage | 0
GH2 Pipeline (distribution) | 2025 | 1231875 | No | 50 | 0.36719 | 0 | 1605535.867 | 0.028728 | 0 | 0 | 0 | 1 | No Storage | 0
GH2 Pipeline (distribution) | 2025 | 1847812.5 | No | 50 | 0.38074 | 0 | 1863282.491 | 0.028728 | 0 | 0 | 0 | 1 | No Storage | 0
GH2 Pipeline (distribution) | 2025 | 2771718.75 | No | 50 | 0.39144 | 0 | 2174321.335 | 0.028728 | 0 | 0 | 0 | 1 | No Storage | 0
GH2 Pipeline (distribution) | 2025 | 4157578.125 | No | 50 | 0.3991 | 0 | 2548312.046 | 0.028728 | 0 | 0 | 0 | 1 | No Storage | 0
GH2 Pipeline (distribution) | 2025 | 6236367.188 | No | 50 | 0.40353 | 0 | 2995926.474 | 0.028728 | 0 | 0 | 0 | 1 | No Storage | 0
GH2 Pipeline (distribution) | 2025 | 9354550.781 | No | 50 | 0.40446 | 0 | 3528496.785 | 0.028728 | 0 | 0 | 0 | 1 | No Storage | 0
GH2 Pipeline (distribution) | 2025 | 14031826.17 | No | 50 | 0.40147 | 0 | 4157294.794 | 0.028728 | 0 | 0 | 0 | 1 | No Storage | 0
GH2 Pipeline (distribution) | 2025 | 21047739.26 | No | 50 | 0.40136 | 0 | 4892214.81 | 0.028728 | 0 | 0 | 0 | 1 | No Storage | 0
GH2 Pipeline (distribution) | 2025 | 31571608.89 | No | 50 | 0.39384 | 0 | 5756806.595 | 0.028728 | 0 | 0 | 0 | 1 | No Storage | 0
GH2 Pipeline (distribution) | 2025 | 47357413.33 | No | 50 | 0.37792 | 0 | 6753576.469 | 0.028728 | 0 | 0 | 0 | 1 | No Storage | 0
GH2 Pipeline (distribution) | 2025 | 71036120 | No | 50 | 0.38384 | 0 | 7871959.845 | 0.028728 | 0 | 0 | 0 | 1 | No Storage | 0
GH2 Pipeline (distribution) | 2025 | 106554180 | No | 50 | 0.38158 | 0 | 9197579.135 | 0.028728 | 0 | 0 | 0 | 1 | No Storage | 0
GH2 Pipeline (distribution) | 2025 | 159831270 | No | 50 | 0.4535 | 0 | 10736607.85 | 0.028728 | 0 | 0 | 0 | 1 | No Storage | 0
GH2 Pipeline (distribution) | 2025 | 239746905 | No | 50 | 0.48924 | 0 | 12904009.83 | 0.028728 | 0 | 0 | 0 | 1 | No Storage | 0
GH2 Pipeline (distribution) | 2025 | 359620357.5 | No | 50 | 0.49118 | 0 | 15735289.55 | 0.028728 | 0 | 0 | 0 | 1 | No Storage | 0
GH2 Pipeline (distribution) | 2025 | 539430536.2 | No | 50 | 0.49277 | 0 | 19202884.87 | 0.028728 | 0 | 0 | 0 | 1 | No Storage | 0
GH2 Pipeline (distribution) | 2025 | 809145804.3 | No | 50 | 0.49408 | 0 | 23449804.46 | 0.028728 | 0 | 0 | 0 | 1 | No Storage | 0
GH2 Pipeline (distribution) | 2025 | 1213718706 | No | 50 | 0.49516 | 0 | 28651197.44 | 0.028728 | 0 | 0 | 0 | 1 | No Storage | 0
GH2 Pipeline (distribution) | 2025 | 1820578060 | No | 50 | 1 | 0 | 35021576.82 | 0.028728 | 0 | 0 | 0 | 1 | No Storage | 0
GH2 Pipeline (distribution) | 2030 | 365000 | No | 50 | 0.28304 | 0 | 923350.7228 | 0.028728 | 0 | 0 | 0 | 1 | No Storage | 0
GH2 Pipeline (distribution) | 2030 | 547500 | No | 50 | 0.30596 | 0 | 1035639.025 | 0.028728 | 0 | 0 | 0 | 1 | No Storage | 0
GH2 Pipeline (distribution) | 2030 | 821250 | No | 50 | 0.32718 | 0 | 1172427.873 | 0.028728 | 0 | 0 | 0 | 1 | No Storage | 0
GH2 Pipeline (distribution) | 2030 | 1231875 | No | 50 | 0.34637 | 0 | 1338750.916 | 0.028728 | 0 | 0 | 0 | 1 | No Storage | 0
GH2 Pipeline (distribution) | 2030 | 1847812.5 | No | 50 | 0.36322 | 0 | 1540606.92 | 0.028728 | 0 | 0 | 0 | 1 | No Storage | 0
GH2 Pipeline (distribution) | 2030 | 2771718.75 | No | 50 | 0.37749 | 0 | 1785058.09 | 0.028728 | 0 | 0 | 0 | 1 | No Storage | 0
GH2 Pipeline (distribution) | 2030 | 4157578.125 | No | 50 | 0.38894 | 0 | 2080292.003 | 0.028728 | 0 | 0 | 0 | 1 | No Storage | 0
GH2 Pipeline (distribution) | 2030 | 6236367.188 | No | 50 | 0.39741 | 0 | 2435643.62 | 0.028728 | 0 | 0 | 0 | 1 | No Storage | 0
GH2 Pipeline (distribution) | 2030 | 9354550.781 | No | 50 | 0.40271 | 0 | 2861506.783 | 0.028728 | 0 | 0 | 0 | 1 | No Storage | 0
GH2 Pipeline (distribution) | 2030 | 14031826.17 | No | 50 | 0.40457 | 0 | 3369052.647 | 0.028728 | 0 | 0 | 0 | 1 | No Storage | 0
GH2 Pipeline (distribution) | 2030 | 21047739.26 | No | 50 | 0.40265 | 0 | 3969625.052 | 0.028728 | 0 | 0 | 0 | 1 | No Storage | 0
GH2 Pipeline (distribution) | 2030 | 31571608.89 | No | 50 | 0.40096 | 0 | 4673610.338 | 0.028728 | 0 | 0 | 0 | 1 | No Storage | 0
GH2 Pipeline (distribution) | 2030 | 47357413.33 | No | 50 | 0.39696 | 0 | 5498683.543 | 0.028728 | 0 | 0 | 0 | 1 | No Storage | 0
GH2 Pipeline (distribution) | 2030 | 71036120 | No | 50 | 0.38271 | 0 | 6458924.267 | 0.028728 | 0 | 0 | 0 | 1 | No Storage | 0
GH2 Pipeline (distribution) | 2030 | 106554180 | No | 50 | 0.37769 | 0 | 7543143.079 | 0.028728 | 0 | 0 | 0 | 1 | No Storage | 0
GH2 Pipeline (distribution) | 2030 | 159831270 | No | 50 | 0.38703 | 0 | 8791444.423 | 0.028728 | 0 | 0 | 0 | 1 | No Storage | 0
GH2 Pipeline (distribution) | 2030 | 239746905 | No | 50 | 0.42373 | 0 | 10285187.86 | 0.028728 | 0 | 0 | 0 | 1 | No Storage | 0
GH2 Pipeline (distribution) | 2030 | 359620357.5 | No | 50 | 0.48867 | 0 | 12213142.88 | 0.028728 | 0 | 0 | 0 | 1 | No Storage | 0
GH2 Pipeline (distribution) | 2030 | 539430536.2 | No | 50 | 0.49071 | 0 | 14889403.08 | 0.028728 | 0 | 0 | 0 | 1 | No Storage | 0
GH2 Pipeline (distribution) | 2030 | 809145804.3 | No | 50 | 0.49239 | 0 | 18167139.03 | 0.028728 | 0 | 0 | 0 | 1 | No Storage | 0
GH2 Pipeline (distribution) | 2030 | 1213718706 | No | 50 | 0.49377 | 0 | 22181529.33 | 0.028728 | 0 | 0 | 0 | 1 | No Storage | 0
GH2 Pipeline (distribution) | 2030 | 1820578060 | No | 50 | 1 | 0 | 27098133.25 | 0.028728 | 0 | 0 | 0 | 1 | No Storage | 0
GH2 Pipeline (transmission) | 2015 | 104 | No | 50 | 0 | 0 | 1446512.745 | 0.033136 | 0 | 0 | 0 | 1 | No Storage | 0
GH2 Pipeline (transmission) | 2015 | 1830000 | No | 50 | 0 | 0 | 1446512.745 | 0.033136 | 0 | 0 | 0 | 1 | No Storage | 0
GH2 Pipeline (transmission) | 2015 | 1840000 | No | 50 | 0.1108 | 0 | 1446512.745 | 0.035881 | 0 | 0 | 0 | 1 | No Storage | 0
GH2 Pipeline (transmission) | 2015 | 3280000 | No | 50 | 0.18134 | 0 | 1542195.126 | 0.036335 | 0 | 0 | 0 | 1 | No Storage | 0
GH2 Pipeline (transmission) | 2015 | 10300000 | No | 50 | 0.24437 | 0 | 1897825.249 | 0.0354 | 0 | 0 | 0 | 1 | No Storage | 0
GH2 Pipeline (transmission) | 2015 | 32700000 | No | 50 | 0.31985 | 0 | 2516851.219 | 0.034358 | 0 | 0 | 0 | 1 | No Storage | 0
GH2 Pipeline (transmission) | 2015 | 103000000 | No | 50 | 0.38756 | 0 | 3632754.246 | 0.033054 | 0 | 0 | 0 | 1 | No Storage | 0
GH2 Pipeline (transmission) | 2015 | 326000000 | No | 50 | 0.51225 | 0 | 5677555.062 | 0.030635 | 0 | 0 | 0 | 1 | No Storage | 0
GH2 Pipeline (transmission) | 2015 | 1030000000 | No | 50 | 1 | 0 | 10235065.43 | 0.028277 | 0 | 0 | 0 | 1 | No Storage | 0
GH2 Pipeline (transmission) | 2030 | 104 | No | 50 | 0 | 0 | 482170.9149 | 0.033136 | 0 | 0 | 0 | 1 | No Storage | 0
GH2 Pipeline (transmission) | 2030 | 1830000 | No | 50 | 0 | 0 | 482170.9149 | 0.033136 | 0 | 0 | 0 | 1 | No Storage | 0
GH2 Pipeline (transmission) | 2030 | 1840000 | No | 50 | 0.1108 | 0 | 482170.9149 | 0.035881 | 0 | 0 | 0 | 1 | No Storage | 0
GH2 Pipeline (transmission) | 2030 | 3280000 | No | 50 | 0.18134 | 0 | 514065.0421 | 0.036335 | 0 | 0 | 0 | 1 | No Storage | 0
GH2 Pipeline (transmission) | 2030 | 10300000 | No | 50 | 0.24437 | 0 | 632608.4163 | 0.0354 | 0 | 0 | 0 | 1 | No Storage | 0
GH2 Pipeline (transmission) | 2030 | 32700000 | No | 50 | 0.31985 | 0 | 838950.4063 | 0.034358 | 0 | 0 | 0 | 1 | No Storage | 0
GH2 Pipeline (transmission) | 2030 | 103000000 | No | 50 | 0.38756 | 0 | 1210918.082 | 0.033054 | 0 | 0 | 0 | 1 | No Storage | 0
GH2 Pipeline (transmission) | 2030 | 326000000 | No | 50 | 0.51225 | 0 | 1892518.354 | 0.030635 | 0 | 0 | 0 | 1 | No Storage | 0
GH2 Pipeline (transmission) | 2030 | 1030000000 | No | 50 | 1 | 0 | 3411688.476 | 0.028277 | 0 | 0 | 0 | 1 | No Storage | 0
GH2 Pipeline Compressor | 2015 | 10000 | No | 15 | 0.036248 | 141968.8111 | 0 | 0.068556 | 0 | 0 | 0 | 1 | GH2 Pipeline Salt Cavern Storage | 0
GH2 Pipeline Compressor | 2015 | 11000 | No | 15 | 0.038896 | 142460.1276 | 0 | 0.068945 | 0 | 0 | 0 | 1 | GH2 Pipeline Salt Cavern Storage | 0
GH2 Pipeline Compressor | 2015 | 12100 | No | 15 | 0.041723 | 142989.2318 | 0 | 0.069343 | 0 | 0 | 0 | 1 | GH2 Pipeline Salt Cavern Storage | 0
GH2 Pipeline Compressor | 2015 | 13310 | No | 15 | 0.044741 | 143558.983 | 0 | 0.06975 | 0 | 0 | 0 | 1 | GH2 Pipeline Salt Cavern Storage | 0
GH2 Pipeline Compressor | 2015 | 14641 | No | 15 | 0.047959 | 144172.4603 | 0 | 0.070166 | 0 | 0 | 0 | 1 | GH2 Pipeline Salt Cavern Storage | 0
GH2 Pipeline Compressor | 2015 | 16105.1 | No | 15 | 0.05139 | 144832.9803 | 0 | 0.07059 | 0 | 0 | 0 | 1 | GH2 Pipeline Salt Cavern Storage | 0
GH2 Pipeline Compressor | 2015 | 17715.61 | No | 15 | 0.055046 | 145544.1161 | 0 | 0.071023 | 0 | 0 | 0 | 1 | GH2 Pipeline Salt Cavern Storage | 0
GH2 Pipeline Compressor | 2015 | 19487.171 | No | 15 | 0.05894 | 146309.7171 | 0 | 0.071465 | 0 | 0 | 0 | 1 | GH2 Pipeline Salt Cavern Storage | 0
GH2 Pipeline Compressor | 2015 | 21435.8881 | No | 15 | 0.063083 | 147133.9315 | 0 | 0.071916 | 0 | 0 | 0 | 1 | GH2 Pipeline Salt Cavern Storage | 0
GH2 Pipeline Compressor | 2015 | 23579.4769 | No | 15 | 0.067489 | 148021.2301 | 0 | 0.072374 | 0 | 0 | 0 | 1 | GH2 Pipeline Salt Cavern Storage | 0
GH2 Pipeline Compressor | 2015 | 25937.4246 | No | 15 | 0.072172 | 148976.4314 | 0 | 0.072841 | 0 | 0 | 0 | 1 | GH2 Pipeline Salt Cavern Storage | 0
GH2 Pipeline Compressor | 2015 | 28531.1671 | No | 15 | 0.077144 | 150004.7302 | 0 | 0.073316 | 0 | 0 | 0 | 1 | GH2 Pipeline Salt Cavern Storage | 0
GH2 Pipeline Compressor | 2015 | 31384.2838 | No | 15 | 0.08242 | 151111.7268 | 0 | 0.073798 | 0 | 0 | 0 | 1 | GH2 Pipeline Salt Cavern Storage | 0
GH2 Pipeline Compressor | 2015 | 34522.7121 | No | 15 | 0.088013 | 152303.4603 | 0 | 0.074288 | 0 | 0 | 0 | 1 | GH2 Pipeline Salt Cavern Storage | 0
GH2 Pipeline Compressor | 2015 | 37974.9834 | No | 15 | 0.093937 | 153586.4427 | 0 | 0.074784 | 0 | 0 | 0 | 1 | GH2 Pipeline Salt Cavern Storage | 0
GH2 Pipeline Compressor | 2015 | 41772.4817 | No | 15 | 0.1002 | 154967.6977 | 0 | 0.075286 | 0 | 0 | 0 | 1 | GH2 Pipeline Salt Cavern Storage | 0
GH2 Pipeline Compressor | 2015 | 45949.7299 | No | 15 | 0.10683 | 156454.8011 | 0 | 0.075794 | 0 | 0 | 0 | 1 | GH2 Pipeline Salt Cavern Storage | 0
GH2 Pipeline Compressor | 2015 | 50544.7029 | No | 15 | 0.11382 | 158055.9257 | 0 | 0.076307 | 0 | 0 | 0 | 1 | GH2 Pipeline Salt Cavern Storage | 0
GH2 Pipeline Compressor | 2015 | 55599.1731 | No | 15 | 0.12119 | 159779.8887 | 0 | 0.076824 | 0 | 0 | 0 | 1 | GH2 Pipeline Salt Cavern Storage | 0
GH2 Pipeline Compressor | 2015 | 61159.0905 | No | 15 | 0.12896 | 161636.2038 | 0 | 0.077344 | 0 | 0 | 0 | 1 | GH2 Pipeline Salt Cavern Storage | 0
GH2 Pipeline Compressor | 2015 | 67274.9995 | No | 15 | 0.13712 | 163635.1375 | 0 | 0.077867 | 0 | 0 | 0 | 1 | GH2 Pipeline Salt Cavern Storage | 0
GH2 Pipeline Compressor | 2015 | 74002.4994 | No | 15 | 0.1457 | 165787.7693 | 0 | 0.078391 | 0 | 0 | 0 | 1 | GH2 Pipeline Salt Cavern Storage | 0
GH2 Pipeline Compressor | 2015 | 81402.7494 | No | 15 | 0.15469 | 168106.0578 | 0 | 0.078916 | 0 | 0 | 0 | 1 | GH2 Pipeline Salt Cavern Storage | 0
GH2 Pipeline Compressor | 2015 | 89543.0243 | No | 15 | 0.1641 | 170602.9117 | 0 | 0.079441 | 0 | 0 | 0 | 1 | GH2 Pipeline Salt Cavern Storage | 0
GH2 Pipeline Compressor | 2015 | 98497.3268 | No | 15 | 0.17394 | 173292.266 | 0 | 0.079963 | 0 | 0 | 0 | 1 | GH2 Pipeline Salt Cavern Storage | 0
GH2 Pipeline Compressor | 2015 | 108347.0594 | No | 15 | 0.18421 | 176189.166 | 0 | 0.080483 | 0 | 0 | 0 | 1 | GH2 Pipeline Salt Cavern Storage | 0
GH2 Pipeline Compressor | 2015 | 119181.7654 | No | 15 | 0.1949 | 179309.8568 | 0 | 0.080998 | 0 | 0 | 0 | 1 | GH2 Pipeline Salt Cavern Storage | 0
GH2 Pipeline Compressor | 2015 | 131099.9419 | No | 15 | 0.20602 | 182671.8805 | 0 | 0.081507 | 0 | 0 | 0 | 1 | GH2 Pipeline Salt Cavern Storage | 0
GH2 Pipeline Compressor | 2015 | 144209.9361 | No | 15 | 0.21755 | 186294.1819 | 0 | 0.082009 | 0 | 0 | 0 | 1 | GH2 Pipeline Salt Cavern Storage | 0
GH2 Pipeline Compressor | 2015 | 158630.9297 | No | 15 | 0.22949 | 190197.2222 | 0 | 0.082503 | 0 | 0 | 0 | 1 | GH2 Pipeline Salt Cavern Storage | 0
GH2 Pipeline Compressor | 2015 | 174494.0227 | No | 15 | 0.24182 | 194403.1027 | 0 | 0.082986 | 0 | 0 | 0 | 1 | GH2 Pipeline Salt Cavern Storage | 0
GH2 Pipeline Compressor | 2015 | 191943.425 | No | 15 | 0.25453 | 198935.698 | 0 | 0.083458 | 0 | 0 | 0 | 1 | GH2 Pipeline Salt Cavern Storage | 0
GH2 Pipeline Compressor | 2015 | 211137.7675 | No | 15 | 0.26761 | 203820.8008 | 0 | 0.083916 | 0 | 0 | 0 | 1 | GH2 Pipeline Salt Cavern Storage | 0
GH2 Pipeline Compressor | 2015 | 232251.5442 | No | 15 | 0.28103 | 209086.2782 | 0 | 0.08436 | 0 | 0 | 0 | 1 | GH2 Pipeline Salt Cavern Storage | 0
GH2 Pipeline Compressor | 2015 | 255476.6986 | No | 15 | 0.29476 | 214762.2415 | 0 | 0.084787 | 0 | 0 | 0 | 1 | GH2 Pipeline Salt Cavern Storage | 0
GH2 Pipeline Compressor | 2015 | 281024.3685 | No | 15 | 0.30878 | 220881.2289 | 0 | 0.085197 | 0 | 0 | 0 | 1 | GH2 Pipeline Salt Cavern Storage | 0
GH2 Pipeline Compressor | 2015 | 309126.8053 | No | 15 | 0.32307 | 227478.4045 | 0 | 0.085589 | 0 | 0 | 0 | 1 | GH2 Pipeline Salt Cavern Storage | 0
GH2 Pipeline Compressor | 2015 | 340039.4859 | No | 15 | 0.33758 | 234591.7733 | 0 | 0.08596 | 0 | 0 | 0 | 1 | GH2 Pipeline Salt Cavern Storage | 0
GH2 Pipeline Compressor | 2015 | 374043.4344 | No | 15 | 0.35228 | 242262.4133 | 0 | 0.08631 | 0 | 0 | 0 | 1 | GH2 Pipeline Salt Cavern Storage | 0
GH2 Pipeline Compressor | 2015 | 411447.7779 | No | 15 | 0.36714 | 250534.7281 | 0 | 0.086637 | 0 | 0 | 0 | 1 | GH2 Pipeline Salt Cavern Storage | 0
GH2 Pipeline Compressor | 2015 | 452592.5557 | No | 15 | 0.38212 | 259456.7191 | 0 | 0.086942 | 0 | 0 | 0 | 1 | GH2 Pipeline Salt Cavern Storage | 0
GH2 Pipeline Compressor | 2015 | 497851.8112 | No | 15 | 0.39718 | 269080.281 | 0 | 0.087222 | 0 | 0 | 0 | 1 | GH2 Pipeline Salt Cavern Storage | 0
GH2 Pipeline Compressor | 2015 | 547636.9924 | No | 15 | 0.41227 | 279461.5216 | 0 | 0.087479 | 0 | 0 | 0 | 1 | GH2 Pipeline Salt Cavern Storage | 0
GH2 Pipeline Compressor | 2015 | 602400.6916 | No | 15 | 0.42736 | 290661.1077 | 0 | 0.08771 | 0 | 0 | 0 | 1 | GH2 Pipeline Salt Cavern Storage | 0
GH2 Pipeline Compressor | 2015 | 662640.7608 | No | 15 | 0.44241 | 302744.6403 | 0 | 0.087916 | 0 | 0 | 0 | 1 | GH2 Pipeline Salt Cavern Storage | 0
GH2 Pipeline Compressor | 2015 | 728904.8369 | No | 15 | 0.45737 | 315783.0599 | 0 | 0.088097 | 0 | 0 | 0 | 1 | GH2 Pipeline Salt Cavern Storage | 0
GH2 Pipeline Compressor | 2015 | 801795.3205 | No | 15 | 0.47221 | 329853.0862 | 0 | 0.088253 | 0 | 0 | 0 | 1 | GH2 Pipeline Salt Cavern Storage | 0
GH2 Pipeline Compressor | 2015 | 881974.8526 | No | 15 | 0.48689 | 345037.6937 | 0 | 0.088385 | 0 | 0 | 0 | 1 | GH2 Pipeline Salt Cavern Storage | 0
GH2 Pipeline Compressor | 2015 | 970172.3378 | No | 15 | 0.5047 | 361426.6266 | 0 | 0.088491 | 0 | 0 | 0 | 1 | GH2 Pipeline Salt Cavern Storage | 0
GH2 Pipeline Compressor | 2015 | 1115698.189 | No | 15 | 0.52218 | 387841.7837 | 0 | 0.088605 | 0 | 0 | 0 | 1 | GH2 Pipeline Salt Cavern Storage | 0
GH2 Pipeline Compressor | 2015 | 1227268.007 | No | 15 | 0.53604 | 407632.7385 | 0 | 0.088655 | 0 | 0 | 0 | 1 | GH2 Pipeline Salt Cavern Storage | 0
GH2 Pipeline Compressor | 2015 | 1349994.808 | No | 15 | 0.54959 | 428999.7884 | 0 | 0.088682 | 0 | 0 | 0 | 1 | GH2 Pipeline Salt Cavern Storage | 0
GH2 Pipeline Compressor | 2015 | 1484994.289 | No | 15 | 0.56281 | 452070.4041 | 0 | 0.088689 | 0 | 0 | 0 | 1 | GH2 Pipeline Salt Cavern Storage | 0
GH2 Pipeline Compressor | 2015 | 1633493.718 | No | 15 | 0.57569 | 476982.4924 | 0 | 0.088676 | 0 | 0 | 0 | 1 | GH2 Pipeline Salt Cavern Storage | 0
GH2 Pipeline Compressor | 2015 | 1796843.09 | No | 15 | 0.58819 | 503885.2561 | 0 | 0.088645 | 0 | 0 | 0 | 1 | GH2 Pipeline Salt Cavern Storage | 0
GH2 Pipeline Compressor | 2015 | 1976527.399 | No | 15 | 0.60031 | 532940.1253 | 0 | 0.088596 | 0 | 0 | 0 | 1 | GH2 Pipeline Salt Cavern Storage | 0
GH2 Pipeline Compressor | 2015 | 2174180.138 | No | 15 | 0.61203 | 564321.7639 | 0 | 0.088531 | 0 | 0 | 0 | 1 | GH2 Pipeline Salt Cavern Storage | 0
GH2 Pipeline Compressor | 2015 | 2391598.152 | No | 15 | 0.62334 | 598219.1612 | 0 | 0.088452 | 0 | 0 | 0 | 1 | GH2 Pipeline Salt Cavern Storage | 0
GH2 Pipeline Compressor | 2015 | 2630757.967 | No | 15 | 0.63424 | 634836.8098 | 0 | 0.088359 | 0 | 0 | 0 | 1 | GH2 Pipeline Salt Cavern Storage | 0
GH2 Pipeline Compressor | 2015 | 2893833.764 | No | 15 | 0.64472 | 674395.9835 | 0 | 0.088253 | 0 | 0 | 0 | 1 | GH2 Pipeline Salt Cavern Storage | 0
GH2 Pipeline Compressor | 2015 | 3183217.141 | No | 15 | 0.65478 | 717136.1171 | 0 | 0.088137 | 0 | 0 | 0 | 1 | GH2 Pipeline Salt Cavern Storage | 0
GH2 Pipeline Compressor | 2015 | 3501538.855 | No | 15 | 0.66441 | 763316.3005 | 0 | 0.088011 | 0 | 0 | 0 | 1 | GH2 Pipeline Salt Cavern Storage | 0
GH2 Pipeline Compressor | 2015 | 3851692.74 | No | 15 | 0.67363 | 813216.8944 | 0 | 0.087877 | 0 | 0 | 0 | 1 | GH2 Pipeline Salt Cavern Storage | 0
GH2 Pipeline Compressor | 2015 | 4236862.014 | No | 15 | 0.68244 | 867141.2777 | 0 | 0.087735 | 0 | 0 | 0 | 1 | GH2 Pipeline Salt Cavern Storage | 0
GH2 Pipeline Compressor | 2015 | 4660548.216 | No | 15 | 0.69084 | 925417.7363 | 0 | 0.087588 | 0 | 0 | 0 | 1 | GH2 Pipeline Salt Cavern Storage | 0
GH2 Pipeline Compressor | 2015 | 5126603.037 | No | 15 | 0.69883 | 988401.5062 | 0 | 0.087435 | 0 | 0 | 0 | 1 | GH2 Pipeline Salt Cavern Storage | 0
GH2 Pipeline Compressor | 2015 | 5639263.341 | No | 15 | 0.70644 | 1056476.982 | 0 | 0.087278 | 0 | 0 | 0 | 1 | GH2 Pipeline Salt Cavern Storage | 0
GH2 Pipeline Compressor | 2015 | 6203189.675 | No | 15 | 0.71367 | 1130060.104 | 0 | 0.087118 | 0 | 0 | 0 | 1 | GH2 Pipeline Salt Cavern Storage | 0
GH2 Pipeline Compressor | 2015 | 6823508.643 | No | 15 | 0.72052 | 1209600.935 | 0 | 0.086955 | 0 | 0 | 0 | 1 | GH2 Pipeline Salt Cavern Storage | 0
GH2 Pipeline Compressor | 2015 | 7505859.507 | No | 15 | 0.72702 | 1295586.45 | 0 | 0.086792 | 0 | 0 | 0 | 1 | GH2 Pipeline Salt Cavern Storage | 0
GH2 Pipeline Compressor | 2015 | 8256445.457 | No | 15 | 0.73316 | 1388543.546 | 0 | 0.086627 | 0 | 0 | 0 | 1 | GH2 Pipeline Salt Cavern Storage | 0
GH2 Pipeline Compressor | 2015 | 9082090.003 | No | 15 | 0.73897 | 1489042.291 | 0 | 0.086462 | 0 | 0 | 0 | 1 | GH2 Pipeline Salt Cavern Storage | 0
GH2 Pipeline Compressor | 2015 | 9990299.004 | No | 15 | 0.74446 | 1597699.437 | 0 | 0.086298 | 0 | 0 | 0 | 1 | GH2 Pipeline Salt Cavern Storage | 0
GH2 Pipeline Compressor | 2015 | 10989328.9 | No | 15 | 0.74964 | 1715182.207 | 0 | 0.086135 | 0 | 0 | 0 | 1 | GH2 Pipeline Salt Cavern Storage | 0
GH2 Pipeline Compressor | 2015 | 12088261.79 | No | 15 | 0.75451 | 1842212.388 | 0 | 0.085974 | 0 | 0 | 0 | 1 | GH2 Pipeline Salt Cavern Storage | 0
GH2 Pipeline Compressor | 2015 | 13297087.97 | No | 15 | 0.7591 | 1979570.743 | 0 | 0.085814 | 0 | 0 | 0 | 1 | GH2 Pipeline Salt Cavern Storage | 0
GH2 Pipeline Compressor | 2015 | 14626796.77 | No | 15 | 0.76342 | 2128101.769 | 0 | 0.085657 | 0 | 0 | 0 | 1 | GH2 Pipeline Salt Cavern Storage | 0
GH2 Pipeline Compressor | 2015 | 16089476.45 | No | 15 | 0.76748 | 2288718.834 | 0 | 0.085503 | 0 | 0 | 0 | 1 | GH2 Pipeline Salt Cavern Storage | 0
GH2 Pipeline Compressor | 2015 | 17698424.09 | No | 15 | 0.77128 | 2462409.706 | 0 | 0.085352 | 0 | 0 | 0 | 1 | GH2 Pipeline Salt Cavern Storage | 0
GH2 Pipeline Compressor | 2015 | 19468266.5 | No | 15 | 0.77484 | 2650242.525 | 0 | 0.085204 | 0 | 0 | 0 | 1 | GH2 Pipeline Salt Cavern Storage | 0
GH2 Pipeline Compressor | 2015 | 21415093.15 | No | 15 | 0.77818 | 2853372.224 | 0 | 0.08506 | 0 | 0 | 0 | 1 | GH2 Pipeline Salt Cavern Storage | 0
GH2 Pipeline Compressor | 2015 | 23556602.47 | No | 15 | 0.78129 | 3073047.449 | 0 | 0.084919 | 0 | 0 | 0 | 1 | GH2 Pipeline Salt Cavern Storage | 0
GH2 Pipeline Compressor | 2015 | 25912262.71 | No | 15 | 0.7842 | 3310618.012 | 0 | 0.084782 | 0 | 0 | 0 | 1 | GH2 Pipeline Salt Cavern Storage | 0
GH2 Pipeline Compressor | 2015 | 28503488.99 | No | 15 | 0.78691 | 3567542.913 | 0 | 0.084649 | 0 | 0 | 0 | 1 | GH2 Pipeline Salt Cavern Storage | 0
GH2 Pipeline Compressor | 2015 | 31353837.88 | No | 15 | 0.78942 | 3845398.96 | 0 | 0.084519 | 0 | 0 | 0 | 1 | GH2 Pipeline Salt Cavern Storage | 0
GH2 Pipeline Compressor | 2015 | 34489221.67 | No | 15 | 0.79176 | 4145890.058 | 0 | 0.084394 | 0 | 0 | 0 | 1 | GH2 Pipeline Salt Cavern Storage | 0
GH2 Pipeline Compressor | 2015 | 37938143.84 | No | 15 | 0.79392 | 4470857.174 | 0 | 0.084273 | 0 | 0 | 0 | 1 | GH2 Pipeline Salt Cavern Storage | 0
GH2 Pipeline Compressor | 2015 | 41731958.22 | No | 15 | 0.79591 | 4822289.055 | 0 | 0.084156 | 0 | 0 | 0 | 1 | GH2 Pipeline Salt Cavern Storage | 0
GH2 Pipeline Compressor | 2015 | 45905154.05 | No | 15 | 0.79775 | 5202333.742 | 0 | 0.084043 | 0 | 0 | 0 | 1 | GH2 Pipeline Salt Cavern Storage | 0
GH2 Pipeline Compressor | 2015 | 50495669.45 | No | 15 | 0.79943 | 5613310.921 | 0 | 0.083934 | 0 | 0 | 0 | 1 | GH2 Pipeline Salt Cavern Storage | 0
GH2 Pipeline Compressor | 2015 | 55545236.4 | No | 15 | 0.80096 | 6057725.187 | 0 | 0.083829 | 0 | 0 | 0 | 1 | GH2 Pipeline Salt Cavern Storage | 0
GH2 Pipeline Compressor | 2015 | 61099760.04 | No | 15 | 0.80235 | 6538280.255 | 0 | 0.083728 | 0 | 0 | 0 | 1 | GH2 Pipeline Salt Cavern Storage | 0
GH2 Pipeline Compressor | 2015 | 67209736.04 | No | 15 | 0.80361 | 7057894.213 | 0 | 0.08363 | 0 | 0 | 0 | 1 | GH2 Pipeline Salt Cavern Storage | 0
GH2 Pipeline Compressor | 2015 | 73930709.64 | No | 15 | 0.80474 | 7619715.842 | 0 | 0.083537 | 0 | 0 | 0 | 1 | GH2 Pipeline Salt Cavern Storage | 0
GH2 Pipeline Compressor | 2015 | 81323780.61 | No | 15 | 0.80574 | 8227142.11 | 0 | 0.083447 | 0 | 0 | 0 | 1 | GH2 Pipeline Salt Cavern Storage | 0
GH2 Pipeline Compressor | 2015 | 89456158.67 | No | 15 | 0.80661 | 8883836.878 | 0 | 0.083361 | 0 | 0 | 0 | 1 | GH2 Pipeline Salt Cavern Storage | 0
GH2 Pipeline Compressor | 2015 | 98401774.54 | No | 15 | 0.80753 | 9593750.926 | 0 | 0.083278 | 0 | 0 | 0 | 1 | GH2 Pipeline Salt Cavern Storage | 0
GH2 Pipeline Compressor | 2015 | 113162040.7 | No | 15 | 0.80839 | 10739980.33 | 0 | 0.083163 | 0 | 0 | 0 | 1 | GH2 Pipeline Salt Cavern Storage | 0
GH2 Pipeline Compressor | 2015 | 130136346.8 | No | 15 | 0.80909 | 12024613.3 | 0 | 0.083055 | 0 | 0 | 0 | 1 | GH2 Pipeline Salt Cavern Storage | 0
GH2 Pipeline Compressor | 2015 | 156163616.2 | No | 15 | 0.80953 | 13935930.57 | 0 | 0.082924 | 0 | 0 | 0 | 1 | GH2 Pipeline Salt Cavern Storage | 0
GH2 Pipeline Compressor | 2015 | 187396339.4 | No | 15 | 0.8096 | 16152341.36 | 0 | 0.082804 | 0 | 0 | 0 | 1 | GH2 Pipeline Salt Cavern Storage | 0
GH2 Pipeline Compressor | 2015 | 224875607.3 | No | 15 | 0.80931 | 18721489.75 | 0 | 0.082694 | 0 | 0 | 0 | 1 | GH2 Pipeline Salt Cavern Storage | 0
GH2 Pipeline Compressor | 2015 | 269850728.8 | No | 15 | 0.80868 | 21698141.75 | 0 | 0.082594 | 0 | 0 | 0 | 1 | GH2 Pipeline Salt Cavern Storage | 0
GH2 Pipeline Compressor | 2015 | 323820874.5 | No | 15 | 0.80771 | 25145170.71 | 0 | 0.082502 | 0 | 0 | 0 | 1 | GH2 Pipeline Salt Cavern Storage | 0
GH2 Pipeline Compressor | 2015 | 388585049.4 | No | 15 | 0.80641 | 29134662.03 | 0 | 0.082418 | 0 | 0 | 0 | 1 | GH2 Pipeline Salt Cavern Storage | 0
GH2 Pipeline Compressor | 2015 | 466302059.3 | No | 15 | 0.8048 | 33749148.67 | 0 | 0.082342 | 0 | 0 | 0 | 1 | GH2 Pipeline Salt Cavern Storage | 0
GH2 Pipeline Compressor | 2015 | 559562471.2 | No | 15 | 0.80287 | 39082989.55 | 0 | 0.082272 | 0 | 0 | 0 | 1 | GH2 Pipeline Salt Cavern Storage | 0
GH2 Pipeline Compressor | 2015 | 671474965.4 | No | 15 | 1 | 45243903.88 | 0 | 0.082209 | 0 | 0 | 0 | 1 | GH2 Pipeline Salt Cavern Storage | 0
GH2 Pipeline Nodal Storage | 2015 | 10000 | No | 15 | 1 | 0 | 0 | 0 | 0 | 0 | 0 | 1 | GH2 Pipeline Salt Cavern Storage | 0
GH2 Pipeline Nodal Storage | 2015 | 11000 | No | 15 | 1 | 0 | 0 | 0 | 0 | 0 | 0 | 1 | GH2 Pipeline Salt Cavern Storage | 0
GH2 Pipeline Nodal Storage | 2015 | 12100 | No | 15 | 1 | 0 | 0 | 0 | 0 | 0 | 0 | 1 | GH2 Pipeline Salt Cavern Storage | 0
GH2 Pipeline Nodal Storage | 2015 | 13310 | No | 15 | 1 | 0 | 0 | 0 | 0 | 0 | 0 | 1 | GH2 Pipeline Salt Cavern Storage | 0
GH2 Pipeline Nodal Storage | 2015 | 14641 | No | 15 | 1 | 0 | 0 | 0 | 0 | 0 | 0 | 1 | GH2 Pipeline Salt Cavern Storage | 0
GH2 Pipeline Nodal Storage | 2015 | 16105.1 | No | 15 | 1 | 0 | 0 | 0 | 0 | 0 | 0 | 1 | GH2 Pipeline Salt Cavern Storage | 0
GH2 Pipeline Nodal Storage | 2015 | 17715.61 | No | 15 | 1 | 0 | 0 | 0 | 0 | 0 | 0 | 1 | GH2 Pipeline Salt Cavern Storage | 0
GH2 Pipeline Nodal Storage | 2015 | 19487.171 | No | 15 | 1 | 0 | 0 | 0 | 0 | 0 | 0 | 1 | GH2 Pipeline Salt Cavern Storage | 0
GH2 Pipeline Nodal Storage | 2015 | 21435.8881 | No | 15 | 1 | 0 | 0 | 0 | 0 | 0 | 0 | 1 | GH2 Pipeline Salt Cavern Storage | 0
GH2 Pipeline Nodal Storage | 2015 | 23579.4769 | No | 15 | 1 | 0 | 0 | 0 | 0 | 0 | 0 | 1 | GH2 Pipeline Salt Cavern Storage | 0
GH2 Pipeline Nodal Storage | 2015 | 25937.4246 | No | 15 | 1 | 0 | 0 | 0 | 0 | 0 | 0 | 1 | GH2 Pipeline Salt Cavern Storage | 0
GH2 Pipeline Nodal Storage | 2015 | 28531.1671 | No | 15 | 1 | 0 | 0 | 0 | 0 | 0 | 0 | 1 | GH2 Pipeline Salt Cavern Storage | 0
GH2 Pipeline Nodal Storage | 2015 | 31384.2838 | No | 15 | 1 | 0 | 0 | 0 | 0 | 0 | 0 | 1 | GH2 Pipeline Salt Cavern Storage | 0
GH2 Pipeline Nodal Storage | 2015 | 34522.7121 | No | 15 | 1 | 0 | 0 | 0 | 0 | 0 | 0 | 1 | GH2 Pipeline Salt Cavern Storage | 0
GH2 Pipeline Nodal Storage | 2015 | 37974.9834 | No | 15 | 1 | 0 | 0 | 0 | 0 | 0 | 0 | 1 | GH2 Pipeline Salt Cavern Storage | 0
GH2 Pipeline Nodal Storage | 2015 | 41772.4817 | No | 15 | 1 | 0 | 0 | 0 | 0 | 0 | 0 | 1 | GH2 Pipeline Salt Cavern Storage | 0
GH2 Pipeline Nodal Storage | 2015 | 45949.7299 | No | 15 | 1 | 0 | 0 | 0 | 0 | 0 | 0 | 1 | GH2 Pipeline Salt Cavern Storage | 0
GH2 Pipeline Nodal Storage | 2015 | 50544.7029 | No | 15 | 1 | 0 | 0 | 0 | 0 | 0 | 0 | 1 | GH2 Pipeline Salt Cavern Storage | 0
GH2 Pipeline Nodal Storage | 2015 | 55599.1731 | No | 15 | 1 | 0 | 0 | 0 | 0 | 0 | 0 | 1 | GH2 Pipeline Salt Cavern Storage | 0
GH2 Pipeline Nodal Storage | 2015 | 61159.0905 | No | 15 | 1 | 0 | 0 | 0 | 0 | 0 | 0 | 1 | GH2 Pipeline Salt Cavern Storage | 0
GH2 Pipeline Nodal Storage | 2015 | 67274.9995 | No | 15 | 1 | 0 | 0 | 0 | 0 | 0 | 0 | 1 | GH2 Pipeline Salt Cavern Storage | 0
GH2 Pipeline Nodal Storage | 2015 | 74002.4994 | No | 15 | 1 | 0 | 0 | 0 | 0 | 0 | 0 | 1 | GH2 Pipeline Salt Cavern Storage | 0
GH2 Pipeline Nodal Storage | 2015 | 81402.7494 | No | 15 | 1 | 0 | 0 | 0 | 0 | 0 | 0 | 1 | GH2 Pipeline Salt Cavern Storage | 0
GH2 Pipeline Nodal Storage | 2015 | 89543.0243 | No | 15 | 1 | 0 | 0 | 0 | 0 | 0 | 0 | 1 | GH2 Pipeline Salt Cavern Storage | 0
GH2 Pipeline Nodal Storage | 2015 | 98497.3268 | No | 15 | 1 | 0 | 0 | 0 | 0 | 0 | 0 | 1 | GH2 Pipeline Salt Cavern Storage | 0
GH2 Pipeline Nodal Storage | 2015 | 108347.0594 | No | 15 | 1 | 0 | 0 | 0 | 0 | 0 | 0 | 1 | GH2 Pipeline Salt Cavern Storage | 0
GH2 Pipeline Nodal Storage | 2015 | 119181.7654 | No | 15 | 1 | 0 | 0 | 0 | 0 | 0 | 0 | 1 | GH2 Pipeline Salt Cavern Storage | 0
GH2 Pipeline Nodal Storage | 2015 | 131099.9419 | No | 15 | 1 | 0 | 0 | 0 | 0 | 0 | 0 | 1 | GH2 Pipeline Salt Cavern Storage | 0
GH2 Pipeline Nodal Storage | 2015 | 144209.9361 | No | 15 | 1 | 0 | 0 | 0 | 0 | 0 | 0 | 1 | GH2 Pipeline Salt Cavern Storage | 0
GH2 Pipeline Nodal Storage | 2015 | 158630.9297 | No | 15 | 1 | 0 | 0 | 0 | 0 | 0 | 0 | 1 | GH2 Pipeline Salt Cavern Storage | 0
GH2 Pipeline Nodal Storage | 2015 | 174494.0227 | No | 15 | 1 | 0 | 0 | 0 | 0 | 0 | 0 | 1 | GH2 Pipeline Salt Cavern Storage | 0
GH2 Pipeline Nodal Storage | 2015 | 191943.425 | No | 15 | 1 | 0 | 0 | 0 | 0 | 0 | 0 | 1 | GH2 Pipeline Salt Cavern Storage | 0
GH2 Pipeline Nodal Storage | 2015 | 211137.7675 | No | 15 | 1 | 0 | 0 | 0 | 0 | 0 | 0 | 1 | GH2 Pipeline Salt Cavern Storage | 0
GH2 Pipeline Nodal Storage | 2015 | 232251.5442 | No | 15 | 1 | 0 | 0 | 0 | 0 | 0 | 0 | 1 | GH2 Pipeline Salt Cavern Storage | 0
GH2 Pipeline Nodal Storage | 2015 | 255476.6986 | No | 15 | 1 | 0 | 0 | 0 | 0 | 0 | 0 | 1 | GH2 Pipeline Salt Cavern Storage | 0
GH2 Pipeline Nodal Storage | 2015 | 281024.3685 | No | 15 | 1 | 0 | 0 | 0 | 0 | 0 | 0 | 1 | GH2 Pipeline Salt Cavern Storage | 0
GH2 Pipeline Nodal Storage | 2015 | 309126.8053 | No | 15 | 1 | 0 | 0 | 0 | 0 | 0 | 0 | 1 | GH2 Pipeline Salt Cavern Storage | 0
GH2 Pipeline Nodal Storage | 2015 | 340039.4859 | No | 15 | 1 | 0 | 0 | 0 | 0 | 0 | 0 | 1 | GH2 Pipeline Salt Cavern Storage | 0
GH2 Pipeline Nodal Storage | 2015 | 374043.4344 | No | 15 | 1 | 0 | 0 | 0 | 0 | 0 | 0 | 1 | GH2 Pipeline Salt Cavern Storage | 0
GH2 Pipeline Nodal Storage | 2015 | 411447.7779 | No | 15 | 1 | 0 | 0 | 0 | 0 | 0 | 0 | 1 | GH2 Pipeline Salt Cavern Storage | 0
GH2 Pipeline Nodal Storage | 2015 | 452592.5557 | No | 15 | 1 | 0 | 0 | 0 | 0 | 0 | 0 | 1 | GH2 Pipeline Salt Cavern Storage | 0
GH2 Pipeline Nodal Storage | 2015 | 497851.8112 | No | 15 | 1 | 0 | 0 | 0 | 0 | 0 | 0 | 1 | GH2 Pipeline Salt Cavern Storage | 0
GH2 Pipeline Nodal Storage | 2015 | 547636.9924 | No | 15 | 1 | 0 | 0 | 0 | 0 | 0 | 0 | 1 | GH2 Pipeline Salt Cavern Storage | 0
GH2 Pipeline Nodal Storage | 2015 | 602400.6916 | No | 15 | 1 | 0 | 0 | 0 | 0 | 0 | 0 | 1 | GH2 Pipeline Salt Cavern Storage | 0
GH2 Pipeline Nodal Storage | 2015 | 662640.7608 | No | 15 | 1 | 0 | 0 | 0 | 0 | 0 | 0 | 1 | GH2 Pipeline Salt Cavern Storage | 0
GH2 Pipeline Nodal Storage | 2015 | 728904.8369 | No | 15 | 1 | 0 | 0 | 0 | 0 | 0 | 0 | 1 | GH2 Pipeline Salt Cavern Storage | 0
GH2 Pipeline Nodal Storage | 2015 | 801795.3205 | No | 15 | 1 | 0 | 0 | 0 | 0 | 0 | 0 | 1 | GH2 Pipeline Salt Cavern Storage | 0
GH2 Pipeline Nodal Storage | 2015 | 881974.8526 | No | 15 | 1 | 0 | 0 | 0 | 0 | 0 | 0 | 1 | GH2 Pipeline Salt Cavern Storage | 0
GH2 Pipeline Nodal Storage | 2015 | 970172.3378 | No | 15 | 1 | 0 | 0 | 0 | 0 | 0 | 0 | 1 | GH2 Pipeline Salt Cavern Storage | 0
GH2 Pipeline Nodal Storage | 2015 | 1115698.189 | No | 15 | 1 | 0 | 0 | 0 | 0 | 0 | 0 | 1 | GH2 Pipeline Salt Cavern Storage | 0
GH2 Pipeline Nodal Storage | 2015 | 1227268.007 | No | 15 | 1 | 0 | 0 | 0 | 0 | 0 | 0 | 1 | GH2 Pipeline Salt Cavern Storage | 0
GH2 Pipeline Nodal Storage | 2015 | 1349994.808 | No | 15 | 1 | 0 | 0 | 0 | 0 | 0 | 0 | 1 | GH2 Pipeline Salt Cavern Storage | 0
GH2 Pipeline Nodal Storage | 2015 | 1484994.289 | No | 15 | 1 | 0 | 0 | 0 | 0 | 0 | 0 | 1 | GH2 Pipeline Salt Cavern Storage | 0
GH2 Pipeline Nodal Storage | 2015 | 1633493.718 | No | 15 | 1 | 0 | 0 | 0 | 0 | 0 | 0 | 1 | GH2 Pipeline Salt Cavern Storage | 0
GH2 Pipeline Nodal Storage | 2015 | 1796843.09 | No | 15 | 1 | 0 | 0 | 0 | 0 | 0 | 0 | 1 | GH2 Pipeline Salt Cavern Storage | 0
GH2 Pipeline Nodal Storage | 2015 | 1976527.399 | No | 15 | 1 | 0 | 0 | 0 | 0 | 0 | 0 | 1 | GH2 Pipeline Salt Cavern Storage | 0
GH2 Pipeline Nodal Storage | 2015 | 2174180.138 | No | 15 | 1 | 0 | 0 | 0 | 0 | 0 | 0 | 1 | GH2 Pipeline Salt Cavern Storage | 0
GH2 Pipeline Nodal Storage | 2015 | 2391598.152 | No | 15 | 1 | 0 | 0 | 0 | 0 | 0 | 0 | 1 | GH2 Pipeline Salt Cavern Storage | 0
GH2 Pipeline Nodal Storage | 2015 | 2630757.967 | No | 15 | 1 | 0 | 0 | 0 | 0 | 0 | 0 | 1 | GH2 Pipeline Salt Cavern Storage | 0
GH2 Pipeline Nodal Storage | 2015 | 2893833.764 | No | 15 | 1 | 0 | 0 | 0 | 0 | 0 | 0 | 1 | GH2 Pipeline Salt Cavern Storage | 0
GH2 Pipeline Nodal Storage | 2015 | 3183217.141 | No | 15 | 1 | 0 | 0 | 0 | 0 | 0 | 0 | 1 | GH2 Pipeline Salt Cavern Storage | 0
GH2 Pipeline Nodal Storage | 2015 | 3501538.855 | No | 15 | 1 | 0 | 0 | 0 | 0 | 0 | 0 | 1 | GH2 Pipeline Salt Cavern Storage | 0
GH2 Pipeline Nodal Storage | 2015 | 3851692.74 | No | 15 | 1 | 0 | 0 | 0 | 0 | 0 | 0 | 1 | GH2 Pipeline Salt Cavern Storage | 0
GH2 Pipeline Nodal Storage | 2015 | 4236862.014 | No | 15 | 1 | 0 | 0 | 0 | 0 | 0 | 0 | 1 | GH2 Pipeline Salt Cavern Storage | 0
GH2 Pipeline Nodal Storage | 2015 | 4660548.216 | No | 15 | 1 | 0 | 0 | 0 | 0 | 0 | 0 | 1 | GH2 Pipeline Salt Cavern Storage | 0
GH2 Pipeline Nodal Storage | 2015 | 5126603.037 | No | 15 | 1 | 0 | 0 | 0 | 0 | 0 | 0 | 1 | GH2 Pipeline Salt Cavern Storage | 0
GH2 Pipeline Nodal Storage | 2015 | 5639263.341 | No | 15 | 1 | 0 | 0 | 0 | 0 | 0 | 0 | 1 | GH2 Pipeline Salt Cavern Storage | 0
GH2 Pipeline Nodal Storage | 2015 | 6203189.675 | No | 15 | 1 | 0 | 0 | 0 | 0 | 0 | 0 | 1 | GH2 Pipeline Salt Cavern Storage | 0
GH2 Pipeline Nodal Storage | 2015 | 6823508.643 | No | 15 | 1 | 0 | 0 | 0 | 0 | 0 | 0 | 1 | GH2 Pipeline Salt Cavern Storage | 0
GH2 Pipeline Nodal Storage | 2015 | 7505859.507 | No | 15 | 1 | 0 | 0 | 0 | 0 | 0 | 0 | 1 | GH2 Pipeline Salt Cavern Storage | 0
GH2 Pipeline Nodal Storage | 2015 | 8256445.457 | No | 15 | 1 | 0 | 0 | 0 | 0 | 0 | 0 | 1 | GH2 Pipeline Salt Cavern Storage | 0
GH2 Pipeline Nodal Storage | 2015 | 9082090.003 | No | 15 | 1 | 0 | 0 | 0 | 0 | 0 | 0 | 1 | GH2 Pipeline Salt Cavern Storage | 0
GH2 Pipeline Nodal Storage | 2015 | 9990299.004 | No | 15 | 1 | 0 | 0 | 0 | 0 | 0 | 0 | 1 | GH2 Pipeline Salt Cavern Storage | 0
GH2 Pipeline Nodal Storage | 2015 | 10989328.9 | No | 15 | 1 | 0 | 0 | 0 | 0 | 0 | 0 | 1 | GH2 Pipeline Salt Cavern Storage | 0
GH2 Pipeline Nodal Storage | 2015 | 12088261.79 | No | 15 | 1 | 0 | 0 | 0 | 0 | 0 | 0 | 1 | GH2 Pipeline Salt Cavern Storage | 0
GH2 Pipeline Nodal Storage | 2015 | 13297087.97 | No | 15 | 1 | 0 | 0 | 0 | 0 | 0 | 0 | 1 | GH2 Pipeline Salt Cavern Storage | 0
GH2 Pipeline Nodal Storage | 2015 | 14626796.77 | No | 15 | 1 | 0 | 0 | 0 | 0 | 0 | 0 | 1 | GH2 Pipeline Salt Cavern Storage | 0
GH2 Pipeline Nodal Storage | 2015 | 16089476.45 | No | 15 | 1 | 0 | 0 | 0 | 0 | 0 | 0 | 1 | GH2 Pipeline Salt Cavern Storage | 0
GH2 Pipeline Nodal Storage | 2015 | 17698424.09 | No | 15 | 1 | 0 | 0 | 0 | 0 | 0 | 0 | 1 | GH2 Pipeline Salt Cavern Storage | 0
GH2 Pipeline Nodal Storage | 2015 | 19468266.5 | No | 15 | 1 | 0 | 0 | 0 | 0 | 0 | 0 | 1 | GH2 Pipeline Salt Cavern Storage | 0
GH2 Pipeline Nodal Storage | 2015 | 21415093.15 | No | 15 | 1 | 0 | 0 | 0 | 0 | 0 | 0 | 1 | GH2 Pipeline Salt Cavern Storage | 0
GH2 Pipeline Nodal Storage | 2015 | 23556602.47 | No | 15 | 1 | 0 | 0 | 0 | 0 | 0 | 0 | 1 | GH2 Pipeline Salt Cavern Storage | 0
GH2 Pipeline Nodal Storage | 2015 | 25912262.71 | No | 15 | 1 | 0 | 0 | 0 | 0 | 0 | 0 | 1 | GH2 Pipeline Salt Cavern Storage | 0
GH2 Pipeline Nodal Storage | 2015 | 28503488.99 | No | 15 | 1 | 0 | 0 | 0 | 0 | 0 | 0 | 1 | GH2 Pipeline Salt Cavern Storage | 0
GH2 Pipeline Nodal Storage | 2015 | 31353837.88 | No | 15 | 1 | 0 | 0 | 0 | 0 | 0 | 0 | 1 | GH2 Pipeline Salt Cavern Storage | 0
GH2 Pipeline Nodal Storage | 2015 | 34489221.67 | No | 15 | 1 | 0 | 0 | 0 | 0 | 0 | 0 | 1 | GH2 Pipeline Salt Cavern Storage | 0
GH2 Pipeline Nodal Storage | 2015 | 37938143.84 | No | 15 | 1 | 0 | 0 | 0 | 0 | 0 | 0 | 1 | GH2 Pipeline Salt Cavern Storage | 0
GH2 Pipeline Nodal Storage | 2015 | 41731958.22 | No | 15 | 1 | 0 | 0 | 0 | 0 | 0 | 0 | 1 | GH2 Pipeline Salt Cavern Storage | 0
GH2 Pipeline Nodal Storage | 2015 | 45905154.05 | No | 15 | 1 | 0 | 0 | 0 | 0 | 0 | 0 | 1 | GH2 Pipeline Salt Cavern Storage | 0
GH2 Pipeline Nodal Storage | 2015 | 50495669.45 | No | 15 | 1 | 0 | 0 | 0 | 0 | 0 | 0 | 1 | GH2 Pipeline Salt Cavern Storage | 0
GH2 Pipeline Nodal Storage | 2015 | 55545236.4 | No | 15 | 1 | 0 | 0 | 0 | 0 | 0 | 0 | 1 | GH2 Pipeline Salt Cavern Storage | 0
GH2 Pipeline Nodal Storage | 2015 | 61099760.04 | No | 15 | 1 | 0 | 0 | 0 | 0 | 0 | 0 | 1 | GH2 Pipeline Salt Cavern Storage | 0
GH2 Pipeline Nodal Storage | 2015 | 67209736.04 | No | 15 | 1 | 0 | 0 | 0 | 0 | 0 | 0 | 1 | GH2 Pipeline Salt Cavern Storage | 0
GH2 Pipeline Nodal Storage | 2015 | 73930709.64 | No | 15 | 1 | 0 | 0 | 0 | 0 | 0 | 0 | 1 | GH2 Pipeline Salt Cavern Storage | 0
GH2 Pipeline Nodal Storage | 2015 | 81323780.61 | No | 15 | 1 | 0 | 0 | 0 | 0 | 0 | 0 | 1 | GH2 Pipeline Salt Cavern Storage | 0
GH2 Pipeline Nodal Storage | 2015 | 89456158.67 | No | 15 | 1 | 0 | 0 | 0 | 0 | 0 | 0 | 1 | GH2 Pipeline Salt Cavern Storage | 0
GH2 Pipeline Nodal Storage | 2015 | 98401774.54 | No | 15 | 1 | 0 | 0 | 0 | 0 | 0 | 0 | 1 | GH2 Pipeline Salt Cavern Storage | 0
GH2 Pipeline Nodal Storage | 2015 | 113162040.7 | No | 15 | 1 | 0 | 0 | 0 | 0 | 0 | 0 | 1 | GH2 Pipeline Salt Cavern Storage | 0
GH2 Pipeline Nodal Storage | 2015 | 130136346.8 | No | 15 | 1 | 0 | 0 | 0 | 0 | 0 | 0 | 1 | GH2 Pipeline Salt Cavern Storage | 0
GH2 Pipeline Nodal Storage | 2015 | 156163616.2 | No | 15 | 1 | 0 | 0 | 0 | 0 | 0 | 0 | 1 | GH2 Pipeline Salt Cavern Storage | 0
GH2 Pipeline Nodal Storage | 2015 | 187396339.4 | No | 15 | 1 | 0 | 0 | 0 | 0 | 0 | 0 | 1 | GH2 Pipeline Salt Cavern Storage | 0
GH2 Pipeline Nodal Storage | 2015 | 224875607.3 | No | 15 | 1 | 0 | 0 | 0 | 0 | 0 | 0 | 1 | GH2 Pipeline Salt Cavern Storage | 0
GH2 Pipeline Nodal Storage | 2015 | 269850728.8 | No | 15 | 1 | 0 | 0 | 0 | 0 | 0 | 0 | 1 | GH2 Pipeline Salt Cavern Storage | 0
GH2 Pipeline Nodal Storage | 2015 | 323820874.5 | No | 15 | 1 | 0 | 0 | 0 | 0 | 0 | 0 | 1 | GH2 Pipeline Salt Cavern Storage | 0
GH2 Pipeline Nodal Storage | 2015 | 388585049.4 | No | 15 | 1 | 0 | 0 | 0 | 0 | 0 | 0 | 1 | GH2 Pipeline Salt Cavern Storage | 0
GH2 Pipeline Nodal Storage | 2015 | 466302059.3 | No | 15 | 1 | 0 | 0 | 0 | 0 | 0 | 0 | 1 | GH2 Pipeline Salt Cavern Storage | 0
GH2 Pipeline Nodal Storage | 2015 | 559562471.2 | No | 15 | 1 | 0 | 0 | 0 | 0 | 0 | 0 | 1 | GH2 Pipeline Salt Cavern Storage | 0
GH2 Pipeline Nodal Storage | 2015 | 671474965.4 | No | 15 | 1 | 0 | 0 | 0 | 0 | 0 | 0 | 1 | GH2 Pipeline Salt Cavern Storage | 0
GH2 Pipeline Salt Cavern Storage | 2015 | 1054051.971 | No | 30 | 0.7116 | 1236285.796 | 0 | 0.21992 | 0 | 0 | 0 | 1 | No Storage | 1050000
GH2 Pipeline Salt Cavern Storage | 2015 | 1830268.069 | No | 30 | 0.7152 | 1830866.614 | 0 | 0.18366 | 0 | 0 | 0 | 1 | No Storage | 1830000
GH2 Pipeline Salt Cavern Storage | 2015 | 3211772.559 | No | 30 | 0.72098 | 2737353.954 | 0 | 0.1549 | 0 | 0 | 0 | 1 | No Storage | 3210000
GH2 Pipeline Salt Cavern Storage | 2015 | 10036819.66 | No | 30 | 0.72857 | 6224540.01 | 0 | 0.11503 | 0 | 0 | 0 | 1 | No Storage | 10000000
GH2 Pipeline Salt Cavern Storage | 2015 | 31609017.36 | No | 30 | 0.73509 | 14357967.47 | 0 | 0.091376 | 0 | 0 | 0 | 1 | No Storage | 31600000
GH2 Pipeline Salt Cavern Storage | 2015 | 99788337.69 | No | 30 | 0.73938 | 33427252.37 | 0 | 0.077596 | 0 | 0 | 0 | 1 | No Storage | 99800000
GH2 Pipeline Salt Cavern Storage | 2015 | 315268823.3 | No | 30 | 0.8416 | 78252039.8 | 0 | 0.069634 | 0 | 0 | 0 | 1 | No Storage | 315000000
GH2 Pipeline Salt Cavern Storage | 2015 | 996293619.9 | No | 30 | 0.76411 | 206084845.1 | 0 | 0.065165 | 0 | 0 | 0 | 1 | No Storage | 996000000
GH2 Pipeline Salt Cavern Storage | 2020 | 1054051.971 | No | 30 | 0.71049 | 1097566.907 | 0 | 0.24211 | 0 | 0 | 0 | 1 | No Storage | 1050000
GH2 Pipeline Salt Cavern Storage | 2020 | 1830268.069 | No | 30 | 0.714 | 1624434.552 | 0 | 0.2007 | 0 | 0 | 0 | 1 | No Storage | 1830000
GH2 Pipeline Salt Cavern Storage | 2020 | 3211772.559 | No | 30 | 0.71968 | 2427077.197 | 0 | 0.16785 | 0 | 0 | 0 | 1 | No Storage | 3210000
GH2 Pipeline Salt Cavern Storage | 2020 | 10036819.66 | No | 30 | 0.7273 | 5510870.794 | 0 | 0.12223 | 0 | 0 | 0 | 1 | No Storage | 10000000
GH2 Pipeline Salt Cavern Storage | 2020 | 31609017.36 | No | 30 | 0.73412 | 12693191.81 | 0 | 0.095121 | 0 | 0 | 0 | 1 | No Storage | 31600000
GH2 Pipeline Salt Cavern Storage | 2020 | 99788337.69 | No | 30 | 0.73912 | 29518365.48 | 0 | 0.079278 | 0 | 0 | 0 | 1 | No Storage | 99800000
GH2 Pipeline Salt Cavern Storage | 2020 | 315268823.3 | No | 30 | 0.83421 | 69081000.74 | 0 | 0.070103 | 0 | 0 | 0 | 1 | No Storage | 315000000
GH2 Pipeline Salt Cavern Storage | 2020 | 996293619.9 | No | 30 | 0.76439 | 180393431.1 | 0 | 0.064931 | 0 | 0 | 0 | 1 | No Storage | 996000000
GH2 Pipeline Salt Cavern Storage | 2025 | 1054051.971 | No | 30 | 0.70906 | 958848.0178 | 0 | 0.26429 | 0 | 0 | 0 | 1 | No Storage | 1050000
GH2 Pipeline Salt Cavern Storage | 2025 | 1830268.069 | No | 30 | 0.71245 | 1418002.489 | 0 | 0.21775 | 0 | 0 | 0 | 1 | No Storage | 1830000
GH2 Pipeline Salt Cavern Storage | 2025 | 3211772.559 | No | 30 | 0.71801 | 2116800.44 | 0 | 0.1808 | 0 | 0 | 0 | 1 | No Storage | 3210000
GH2 Pipeline Salt Cavern Storage | 2025 | 10036819.66 | No | 30 | 0.72564 | 4797201.579 | 0 | 0.12944 | 0 | 0 | 0 | 1 | No Storage | 10000000
GH2 Pipeline Salt Cavern Storage | 2025 | 31609017.36 | No | 30 | 0.73285 | 11028416.14 | 0 | 0.098865 | 0 | 0 | 0 | 1 | No Storage | 31600000
GH2 Pipeline Salt Cavern Storage | 2025 | 99788337.69 | No | 30 | 0.73879 | 25609478.59 | 0 | 0.080961 | 0 | 0 | 0 | 1 | No Storage | 99800000
GH2 Pipeline Salt Cavern Storage | 2025 | 315268823.3 | No | 30 | 0.82448 | 59909961.68 | 0 | 0.070572 | 0 | 0 | 0 | 1 | No Storage | 315000000
GH2 Pipeline Salt Cavern Storage | 2025 | 996293619.9 | No | 30 | 0.74882 | 154702017.2 | 0 | 0.064698 | 0 | 0 | 0 | 1 | No Storage | 996000000
GH2 Pipeline Salt Cavern Storage | 2030 | 1054051.971 | No | 30 | 0.70851 | 915000 | 0 | 0.27379 | 0 | 0 | 0 | 1 | No Storage | 1050000
GH2 Pipeline Salt Cavern Storage | 2030 | 1830268.069 | No | 30 | 0.71186 | 1352586.439 | 0 | 0.22506 | 0 | 0 | 0 | 1 | No Storage | 1830000
GH2 Pipeline Salt Cavern Storage | 2030 | 3211772.559 | No | 30 | 0.71737 | 2018477.148 | 0 | 0.18636 | 0 | 0 | 0 | 1 | No Storage | 3210000
GH2 Pipeline Salt Cavern Storage | 2030 | 10036819.66 | No | 30 | 0.72501 | 4571047.652 | 0 | 0.13255 | 0 | 0 | 0 | 1 | No Storage | 10000000
GH2 Pipeline Salt Cavern Storage | 2030 | 31609017.36 | No | 30 | 0.73236 | 10500867.04 | 0 | 0.10049 | 0 | 0 | 0 | 1 | No Storage | 31600000
GH2 Pipeline Salt Cavern Storage | 2030 | 99788337.69 | No | 30 | 0.73866 | 24400000 | 0 | 0.081693 | 0 | 0 | 0 | 1 | No Storage | 99800000
GH2 Pipeline Salt Cavern Storage | 2030 | 315268823.3 | No | 30 | 0.82071 | 57003760.26 | 0 | 0.070776 | 0 | 0 | 0 | 1 | No Storage | 315000000
GH2 Pipeline Salt Cavern Storage | 2030 | 996293619.9 | No | 30 | 1 | 146560690.6 | 0 | 0.064594 | 0 | 0 | 0 | 1 | No Storage | 996000000
GH2 Pipeline Station (700bar) | 2015 | 5 | No | 20 | 0 | 3486285 | 0 | 0.10301 | 0 | 0 | 0 | 1 | No Storage | 0
GH2 Pipeline Station (700bar) | 2015 | 54700 | No | 20 | 0 | 3486285 | 0 | 0.10301 | 0 | 0 | 0 | 1 | No Storage | 0
GH2 Pipeline Station (700bar) | 2015 | 54750 | No | 20 | 0 | 3486285 | 0 | 0.10301 | 0 | 0 | 0 | 1 | No Storage | 0
GH2 Pipeline Station (700bar) | 2015 | 182500 | No | 20 | 0.68977 | 3669774 | 0 | 0.099754 | 0 | 0 | 0 | 1 | No Storage | 0
GH2 Pipeline Station (700bar) | 2015 | 365000 | No | 20 | 1.2334 | 5919453 | 0 | 0.099057 | 0 | 0 | 0 | 1 | No Storage | 0
GH2 Pipeline Station (700bar) | 2015 | 547500 | No | 20 | 0.94129 | 9760637 | 0 | 0.09837 | 0 | 0 | 0 | 1 | No Storage | 0
GH2 Pipeline Station (700bar) | 2015 | 730000 | No | 20 | 1.1171 | 12796207 | 0 | 0.097277 | 0 | 0 | 0 | 1 | No Storage | 0
GH2 Pipeline Station (700bar) | 2015 | 1095000 | No | 20 | 0.9613 | 20127822 | 0 | 0.099671 | 0 | 0 | 0 | 1 | No Storage | 0
GH2 Pipeline Station (700bar) | 2015 | 1460000 | No | 20 | 0.55916 | 26540003 | 0 | 0.090606 | 0 | 0 | 0 | 1 | No Storage | 0
GH2 Pipeline Station (700bar) | 2015 | 2044000 | No | 20 | 0.41184 | 32033934 | 0 | 0.091557 | 0 | 0 | 0 | 1 | No Storage | 0
GH2 Pipeline Station (700bar) | 2015 | 2774000 | No | 20 | 0.30104 | 36327160 | 0 | 0.092554 | 0 | 0 | 0 | 1 | No Storage | 0
GH2 Pipeline Station (700bar) | 2015 | 3832500 | No | 20 | 1.0855 | 40039611 | 0 | 0.09411 | 0 | 0 | 0 | 1 | No Storage | 0
GH2 Pipeline Station (700bar) | 2015 | 5288850 | No | 20 | 0.2575 | 56798252 | 0 | 0.095174 | 0 | 0 | 0 | 1 | No Storage | 0
GH2 Pipeline Station (700bar) | 2015 | 8030000 | No | 20 | 1 | 63246093 | 0 | 0.095774 | 0 | 0 | 0 | 1 | No Storage | 0
GH2 Pipeline Station (700bar) | 2020 | 5 | No | 20 | 0 | 2789697 | 0 | 0.10792 | 0 | 0 | 0 | 1 | No Storage | 0
GH2 Pipeline Station (700bar) | 2020 | 54700 | No | 20 | 0 | 2789697 | 0 | 0.10792 | 0 | 0 | 0 | 1 | No Storage | 0
GH2 Pipeline Station (700bar) | 2020 | 54750 | No | 20 | 0 | 2789697 | 0 | 0.10792 | 0 | 0 | 0 | 1 | No Storage | 0
GH2 Pipeline Station (700bar) | 2020 | 182500 | No | 20 | 0.66792 | 2936523 | 0 | 0.10401 | 0 | 0 | 0 | 1 | No Storage | 0
GH2 Pipeline Station (700bar) | 2020 | 365000 | No | 20 | 1.202 | 4665503 | 0 | 0.1027 | 0 | 0 | 0 | 1 | No Storage | 0
GH2 Pipeline Station (700bar) | 2020 | 547500 | No | 20 | 0.96228 | 7595552 | 0 | 0.10155 | 0 | 0 | 0 | 1 | No Storage | 0
GH2 Pipeline Station (700bar) | 2020 | 730000 | No | 20 | 1.0817 | 10018103 | 0 | 0.099705 | 0 | 0 | 0 | 1 | No Storage | 0
GH2 Pipeline Station (700bar) | 2020 | 1095000 | No | 20 | 1.027 | 15533476 | 0 | 0.10274 | 0 | 0 | 0 | 1 | No Storage | 0
GH2 Pipeline Station (700bar) | 2020 | 1460000 | No | 20 | 0.53905 | 20872578 | 0 | 0.090906 | 0 | 0 | 0 | 1 | No Storage | 0
GH2 Pipeline Station (700bar) | 2020 | 2044000 | No | 20 | 0.37551 | 25023438 | 0 | 0.091727 | 0 | 0 | 0 | 1 | No Storage | 0
GH2 Pipeline Station (700bar) | 2020 | 2774000 | No | 20 | 0.25321 | 28063993 | 0 | 0.092811 | 0 | 0 | 0 | 1 | No Storage | 0
GH2 Pipeline Station (700bar) | 2020 | 3832500 | No | 20 | 1.038 | 30457435 | 0 | 0.094586 | 0 | 0 | 0 | 1 | No Storage | 0
GH2 Pipeline Station (700bar) | 2020 | 5288850 | No | 20 | 0.24119 | 42549390 | 0 | 0.095784 | 0 | 0 | 0 | 1 | No Storage | 0
GH2 Pipeline Station (700bar) | 2020 | 8030000 | No | 20 | 1 | 47058172 | 0 | 0.096535 | 0 | 0 | 0 | 1 | No Storage | 0
GH2 Pipeline Station (700bar) | 2025 | 5 | No | 20 | 0 | 10458855 | 0 | 0.11282 | 0 | 0 | 0 | 1 | No Storage | 0
GH2 Pipeline Station (700bar) | 2025 | 54700 | No | 20 | 0 | 10458855 | 0 | 0.11282 | 0 | 0 | 0 | 1 | No Storage | 0
GH2 Pipeline Station (700bar) | 2025 | 54750 | No | 20 | 0 | 10458855 | 0 | 0.11282 | 0 | 0 | 0 | 1 | No Storage | 0
GH2 Pipeline Station (700bar) | 2025 | 182500 | No | 20 | 0.63078 | 11009322 | 0 | 0.10827 | 0 | 0 | 0 | 1 | No Storage | 0
GH2 Pipeline Station (700bar) | 2025 | 365000 | No | 20 | 1.1465 | 17758359 | 0 | 0.10635 | 0 | 0 | 0 | 1 | No Storage | 0
GH2 Pipeline Station (700bar) | 2025 | 547500 | No | 20 | 0.9997 | 29281911 | 0 | 0.10472 | 0 | 0 | 0 | 1 | No Storage | 0
GH2 Pipeline Station (700bar) | 2025 | 730000 | No | 20 | 1.0179 | 38388621 | 0 | 0.10213 | 0 | 0 | 0 | 1 | No Storage | 0
GH2 Pipeline Station (700bar) | 2025 | 1095000 | No | 20 | 1.1446 | 60383466 | 0 | 0.10582 | 0 | 0 | 0 | 1 | No Storage | 0
GH2 Pipeline Station (700bar) | 2025 | 1460000 | No | 20 | 0.50363 | 79620009 | 0 | 0.091206 | 0 | 0 | 0 | 1 | No Storage | 0
GH2 Pipeline Station (700bar) | 2025 | 2044000 | No | 20 | 0.30989 | 96101802 | 0 | 0.091898 | 0 | 0 | 0 | 1 | No Storage | 0
GH2 Pipeline Station (700bar) | 2025 | 2774000 | No | 20 | 0.16348 | 108981480 | 0 | 0.093068 | 0 | 0 | 0 | 1 | No Storage | 0
GH2 Pipeline Station (700bar) | 2025 | 3832500 | No | 20 | 0.94484 | 120118833 | 0 | 0.095062 | 0 | 0 | 0 | 1 | No Storage | 0
GH2 Pipeline Station (700bar) | 2025 | 5288850 | No | 20 | 0.20813 | 170394756 | 0 | 0.096393 | 0 | 0 | 0 | 1 | No Storage | 0
GH2 Pipeline Station (700bar) | 2025 | 8030000 | No | 20 | 1 | 189738279 | 0 | 0.097296 | 0 | 0 | 0 | 1 | No Storage | 0
GH2 Pipeline Station (700bar) | 2030 | 5 | No | 20 | 0 | 1892025 | 0 | 0.11539 | 0 | 0 | 0 | 1 | No Storage | 0
GH2 Pipeline Station (700bar) | 2030 | 54700 | No | 20 | 0 | 1892025 | 0 | 0.11539 | 0 | 0 | 0 | 1 | No Storage | 0
GH2 Pipeline Station (700bar) | 2030 | 54750 | No | 20 | 0 | 1892025 | 0 | 0.11539 | 0 | 0 | 0 | 1 | No Storage | 0
GH2 Pipeline Station (700bar) | 2030 | 182500 | No | 20 | 0.61745 | 1991605 | 0 | 0.11063 | 0 | 0 | 0 | 1 | No Storage | 0
GH2 Pipeline Station (700bar) | 2030 | 365000 | No | 20 | 1.1258 | 3055449 | 0 | 0.10846 | 0 | 0 | 0 | 1 | No Storage | 0
GH2 Pipeline Station (700bar) | 2030 | 547500 | No | 20 | 1.0169 | 4822994 | 0 | 0.10662 | 0 | 0 | 0 | 1 | No Storage | 0
GH2 Pipeline Station (700bar) | 2030 | 730000 | No | 20 | 0.99356 | 6462002 | 0 | 0.10357 | 0 | 0 | 0 | 1 | No Storage | 0
GH2 Pipeline Station (700bar) | 2030 | 1095000 | No | 20 | 1.1871 | 9667727 | 0 | 0.10767 | 0 | 0 | 0 | 1 | No Storage | 0
GH2 Pipeline Station (700bar) | 2030 | 1460000 | No | 20 | 0.49178 | 13602948 | 0 | 0.091501 | 0 | 0 | 0 | 1 | No Storage | 0
GH2 Pipeline Station (700bar) | 2030 | 2044000 | No | 20 | 0.28557 | 16050771 | 0 | 0.092113 | 0 | 0 | 0 | 1 | No Storage | 0
GH2 Pipeline Station (700bar) | 2030 | 2774000 | No | 20 | 0.12953 | 17513354 | 0 | 0.09332 | 0 | 0 | 0 | 1 | No Storage | 0
GH2 Pipeline Station (700bar) | 2030 | 3832500 | No | 20 | 0.90764 | 18262146 | 0 | 0.09542 | 0 | 0 | 0 | 1 | No Storage | 0
GH2 Pipeline Station (700bar) | 2030 | 5288850 | No | 20 | 0.1945 | 24463073 | 0 | 0.096814 | 0 | 0 | 0 | 1 | No Storage | 0
GH2 Pipeline Station (700bar) | 2030 | 8030000 | No | 20 | 1 | 26532937 | 0 | 0.097804 | 0 | 0 | 0 | 1 | No Storage | 0
GH2 Pipeline Truck Terminal | 2015 | 365 | No | 30 | 0 | 9805665.087 | 0 | 0.093429 | 0 | 0 | 0 | 1 | No Storage | 0
GH2 Pipeline Truck Terminal | 2015 | 1044370.941 | No | 30 | 0 | 9805665.087 | 0 | 0.093429 | 0 | 0 | 0 | 1 | No Storage | 0
GH2 Pipeline Truck Terminal | 2015 | 1045370.941 | No | 30 | 0.75768 | 8914240.988 | 0 | 0.093429 | 0 | 0 | 0 | 1 | No Storage | 0
GH2 Pipeline Truck Terminal | 2015 | 1858437.228 | No | 30 | 0.83351 | 13785185.83 | 0 | 0.08338 | 0 | 0 | 0 | 1 | No Storage | 0
GH2 Pipeline Truck Terminal | 2015 | 3303888.406 | No | 30 | 0.9333 | 22268284.83 | 0 | 0.075004 | 0 | 0 | 0 | 1 | No Storage | 0
GH2 Pipeline Truck Terminal | 2015 | 10441918.91 | No | 30 | 0.96972 | 65179230.98 | 0 | 0.06392 | 0 | 0 | 0 | 1 | No Storage | 0
GH2 Pipeline Truck Terminal | 2015 | 33001620.27 | No | 30 | 0.99361 | 198944408.7 | 0 | 0.058506 | 0 | 0 | 0 | 1 | No Storage | 0
GH2 Pipeline Truck Terminal | 2015 | 104301417.1 | No | 30 | 0.99766 | 624159565.6 | 0 | 0.056184 | 0 | 0 | 0 | 1 | No Storage | 0
GH2 Pipeline Truck Terminal | 2015 | 329643985 | No | 30 | 0.99946 | 1967339772 | 0 | 0.055186 | 0 | 0 | 0 | 1 | No Storage | 0
GH2 Pipeline Truck Terminal | 2015 | 1041837780 | No | 30 | 1 | 6213883818 | 0 | 0.054761 | 0 | 0 | 0 | 1 | No Storage | 0
GH2 Truck Terminal w/ Storage | 2015 | 365 | No | 30 | 0 | 4211088.871 | 0 | 0.093429 | 0 | 0 | 0 | 1 | No Storage | 0
GH2 Truck Terminal w/ Storage | 2015 | 1044370.941 | No | 30 | 0 | 4211088.871 | 0 | 0.093429 | 0 | 0 | 0 | 1 | No Storage | 0
GH2 Truck Terminal w/ Storage | 2015 | 1045370.941 | No | 30 | 0.42255 | 3828262.61 | 0 | 0.093429 | 0 | 0 | 0 | 1 | No Storage | 0
GH2 Truck Terminal w/ Storage | 2015 | 1858437.228 | No | 30 | 0.62705 | 4881882.629 | 0 | 0.08338 | 0 | 0 | 0 | 1 | No Storage | 0
GH2 Truck Terminal w/ Storage | 2015 | 3303888.406 | No | 30 | 0.80016 | 7002834.856 | 0 | 0.075004 | 0 | 0 | 0 | 1 | No Storage | 0
GH2 Truck Terminal w/ Storage | 2015 | 10441918.91 | No | 30 | 0.90038 | 17585704.6 | 0 | 0.06392 | 0 | 0 | 0 | 1 | No Storage | 0
GH2 Truck Terminal w/ Storage | 2015 | 33001620.27 | No | 30 | 0.97866 | 49559534.14 | 0 | 0.058506 | 0 | 0 | 0 | 1 | No Storage | 0
GH2 Truck Terminal w/ Storage | 2015 | 104301417.1 | No | 30 | 0.9925 | 152833961.4 | 0 | 0.056184 | 0 | 0 | 0 | 1 | No Storage | 0
GH2 Truck Terminal w/ Storage | 2015 | 329643985 | No | 30 | 0.99831 | 478879818.2 | 0 | 0.055186 | 0 | 0 | 0 | 1 | No Storage | 0
GH2 Truck Terminal w/ Storage | 2015 | 1041837780 | No | 30 | 0.89939 | 1510553069 | 0 | 0.054761 | 0 | 0 | 0 | 1 | No Storage | 0
LH2 Pipeline Truck Terminal w/out storage | 2015 | 1099582.584 | No | 30 | 0.78656 | 18445113.49 | 0 | 0.050404 | 0 | 0 | 0 | 1 | No Storage | 0
LH2 Pipeline Truck Terminal w/out storage | 2015 | 1954813.483 | No | 30 | 0.78963 | 29001726.18 | 0 | 0.044891 | 0 | 0 | 0 | 1 | No Storage | 0
LH2 Pipeline Truck Terminal w/out storage | 2015 | 3475223.97 | No | 30 | 0.79257 | 45680855.7 | 0 | 0.040837 | 0 | 0 | 0 | 1 | No Storage | 0
LH2 Pipeline Truck Terminal w/out storage | 2015 | 10983423.9 | No | 30 | 0.79508 | 113716515.8 | 0 | 0.035678 | 0 | 0 | 0 | 1 | No Storage | 0
LH2 Pipeline Truck Terminal w/out storage | 2015 | 34713043.45 | No | 30 | 0.91865 | 283903344.6 | 0 | 0.032949 | 0 | 0 | 0 | 1 | No Storage | 0
LH2 Pipeline Truck Terminal w/out storage | 2015 | 109710359.6 | No | 30 | 0.95854 | 817089808.2 | 0 | 0.031252 | 0 | 0 | 0 | 1 | No Storage | 0
LH2 Pipeline Truck Terminal w/out storage | 2015 | 346738914.1 | No | 30 | 0.97873 | 2462088037 | 0 | 0.030455 | 0 | 0 | 0 | 1 | No Storage | 0
LH2 Pipeline Truck Terminal w/out storage | 2015 | 1095866198 | No | 30 | 1 | 7593299586 | 0 | 0.03011 | 0 | 0 | 0 | 1 | No Storage | 0
LH2 Pipeline Truck Terminal w/storage | 2015 | 1099582.584 | No | 30 | 0.5543 | 28661183.91 | 0 | 0.052672 | 0 | 0 | 0 | 1 | No Storage | 0
LH2 Pipeline Truck Terminal w/storage | 2015 | 1954813.483 | No | 30 | 0.624 | 39427659.68 | 0 | 0.049078 | 0 | 0 | 0 | 1 | No Storage | 0
LH2 Pipeline Truck Terminal w/storage | 2015 | 3475223.97 | No | 30 | 0.69843 | 56457864.44 | 0 | 0.045397 | 0 | 0 | 0 | 1 | No Storage | 0
LH2 Pipeline Truck Terminal w/storage | 2015 | 10983423.9 | No | 30 | 0.75698 | 126115593.6 | 0 | 0.03915 | 0 | 0 | 0 | 1 | No Storage | 0
LH2 Pipeline Truck Terminal w/storage | 2015 | 34713043.45 | No | 30 | 0.90125 | 301352017.4 | 0 | 0.03502 | 0 | 0 | 0 | 1 | No Storage | 0
LH2 Pipeline Truck Terminal w/storage | 2015 | 109710359.6 | No | 30 | 0.95598 | 850116004.7 | 0 | 0.032242 | 0 | 0 | 0 | 1 | No Storage | 0
LH2 Pipeline Truck Terminal w/storage | 2015 | 346738914.1 | No | 30 | 0.97843 | 2554080233 | 0 | 0.030838 | 0 | 0 | 0 | 1 | No Storage | 0
LH2 Pipeline Truck Terminal w/storage | 2015 | 1095866198 | No | 30 | 1 | 7874253184 | 0 | 0.030196 | 0 | 0 | 0 | 1 | No Storage | 0
LH2 Train Truck Terminal | 2015 | 1099582.584 | No | 30 | 0.035985 | 10424372.38 | 0 | 0.060078 | 0 | 0 | 0 | 1 | No Storage | 0
LH2 Train Truck Terminal | 2015 | 1954813.483 | No | 30 | 0.058127 | 10642456.21 | 0 | 0.064388 | 0 | 0 | 0 | 1 | No Storage | 0
LH2 Train Truck Terminal | 2015 | 3475223.97 | No | 30 | 0.12184 | 11004401.52 | 0 | 0.068736 | 0 | 0 | 0 | 1 | No Storage | 0
LH2 Train Truck Terminal | 2015 | 10983423.9 | No | 30 | 0.29735 | 12660698.07 | 0 | 0.075391 | 0 | 0 | 0 | 1 | No Storage | 0
GH2 Truck | 2015 | 1099582.584 | No | 30 | 0.73254 | 11000000 | 0 | 0.074179 | 0 | 0 | 0 | 1 | No Storage | 0
GH2 Truck | 2015 | 1954813.483 | No | 30 | 0.78243 | 16700000 | 0 | 0.076006 | 0 | 0 | 0 | 1 | No Storage | 0
GH2 Truck | 2015 | 3475223.97 | No | 30 | 0.87486 | 26200000 | 0 | 0.077724 | 0 | 0 | 0 | 1 | No Storage | 0
GH2 Truck | 2015 | 10983423.9 | No | 30 | 0.95723 | 71800000 | 0 | 0.079867 | 0 | 0 | 0 | 1 | No Storage | 0
GH2 Truck | 2015 | 34713043.45 | No | 30 | 0.98549 | 216000000 | 0 | 0.080535 | 0 | 0 | 0 | 1 | No Storage | 0
GH2 Truck | 2015 | 109710359.6 | No | 30 | 0.99712 | 672000000 | 0 | 0.080796 | 0 | 0 | 0 | 1 | No Storage | 0
GH2 Truck | 2015 | 346738914.1 | No | 30 | 0.99893 | 2120000000 | 0 | 0.080846 | 0 | 0 | 0 | 1 | No Storage | 0
GH2 Truck | 2015 | 1095866198 | No | 30 | 1 | 6680000000 | 0 | 0.080869 | 0 | 0 | 0 | 1 | No Storage | 0
GH2 Truck | 2020 | 1099582.584 | No | 30 | 0.73293 | 8930000 | 0 | 0.078137 | 0 | 0 | 0 | 1 | No Storage | 0
GH2 Truck | 2020 | 1954813.483 | No | 30 | 0.782 | 13600000 | 0 | 0.080487 | 0 | 0 | 0 | 1 | No Storage | 0
GH2 Truck | 2020 | 3475223.97 | No | 30 | 0.87484 | 21300000 | 0 | 0.082704 | 0 | 0 | 0 | 1 | No Storage | 0
GH2 Truck | 2020 | 10983423.9 | No | 30 | 0.9572 | 58400000 | 0 | 0.08547 | 0 | 0 | 0 | 1 | No Storage | 0
GH2 Truck | 2020 | 34713043.45 | No | 30 | 0.98546 | 176000000 | 0 | 0.086332 | 0 | 0 | 0 | 1 | No Storage | 0
GH2 Truck | 2020 | 109710359.6 | No | 30 | 0.99712 | 546000000 | 0 | 0.086669 | 0 | 0 | 0 | 1 | No Storage | 0
GH2 Truck | 2020 | 346738914.1 | No | 30 | 0.99893 | 1720000000 | 0 | 0.086733 | 0 | 0 | 0 | 1 | No Storage | 0
GH2 Truck | 2020 | 1095866198 | No | 30 | 1 | 5430000000 | 0 | 0.086764 | 0 | 0 | 0 | 1 | No Storage | 0
GH2 Truck | 2025 | 1099582.584 | No | 30 | 0.73356 | 6880000 | 0 | 0.082096 | 0 | 0 | 0 | 1 | No Storage | 0
GH2 Truck | 2025 | 1954813.483 | No | 30 | 0.78131 | 10500000 | 0 | 0.084968 | 0 | 0 | 0 | 1 | No Storage | 0
GH2 Truck | 2025 | 3475223.97 | No | 30 | 0.87482 | 16400000 | 0 | 0.087684 | 0 | 0 | 0 | 1 | No Storage | 0
GH2 Truck | 2025 | 10983423.9 | No | 30 | 0.95715 | 45000000 | 0 | 0.091073 | 0 | 0 | 0 | 1 | No Storage | 0
GH2 Truck | 2025 | 34713043.45 | No | 30 | 0.98543 | 135000000 | 0 | 0.092129 | 0 | 0 | 0 | 1 | No Storage | 0
GH2 Truck | 2025 | 109710359.6 | No | 30 | 0.99711 | 421000000 | 0 | 0.092542 | 0 | 0 | 0 | 1 | No Storage | 0
GH2 Truck | 2025 | 346738914.1 | No | 30 | 0.99892 | 1320000000 | 0 | 0.092621 | 0 | 0 | 0 | 1 | No Storage | 0
GH2 Truck | 2025 | 1095866198 | No | 30 | 1 | 4180000000 | 0 | 0.092658 | 0 | 0 | 0 | 1 | No Storage | 0
GH2 Truck | 2030 | 1099582.584 | No | 30 | 0.73385 | 6230000 | 0 | 0.084314 | 0 | 0 | 0 | 1 | No Storage | 0
GH2 Truck | 2030 | 1954813.483 | No | 30 | 0.781 | 9500000 | 0 | 0.087472 | 0 | 0 | 0 | 1 | No Storage | 0
GH2 Truck | 2030 | 3475223.97 | No | 30 | 0.87481 | 14900000 | 0 | 0.090463 | 0 | 0 | 0 | 1 | No Storage | 0
GH2 Truck | 2030 | 10983423.9 | No | 30 | 0.95713 | 40700000 | 0 | 0.094196 | 0 | 0 | 0 | 1 | No Storage | 0
GH2 Truck | 2030 | 34713043.45 | No | 30 | 0.98541 | 123000000 | 0 | 0.095359 | 0 | 0 | 0 | 1 | No Storage | 0
GH2 Truck | 2030 | 109710359.6 | No | 30 | 0.99711 | 381000000 | 0 | 0.095815 | 0 | 0 | 0 | 1 | No Storage | 0
GH2 Truck | 2030 | 346738914.1 | No | 30 | 0.99892 | 1200000000 | 0 | 0.095901 | 0 | 0 | 0 | 1 | No Storage | 0
GH2 Truck | 2030 | 1095866198 | No | 30 | 1 | 3790000000 | 0 | 0.095943 | 0 | 0 | 0 | 1 | No Storage | 0
GH2 Truck Link | 2015 | 1100000 | No | 30 | 1 | 0 | 1333.4971 | 0.074179 | 0 | 0 | 0 | 1 | No Storage | 0
GH2 Truck Link | 2015 | 1950000 | No | 30 | 1 | 0 | 3612.5355 | 0.076006 | 0 | 0 | 0 | 1 | No Storage | 0
GH2 Truck Link | 2015 | 3480000 | No | 30 | 1 | 0 | 7694.0961 | 0.077724 | 0 | 0 | 0 | 1 | No Storage | 0
GH2 Truck Link | 2015 | 11000000 | No | 30 | 1 | 0 | 27916.5162 | 0.079867 | 0 | 0 | 0 | 1 | No Storage | 0
GH2 Truck Link | 2015 | 34700000 | No | 30 | 1 | 0 | 92309.3173 | 0.080535 | 0 | 0 | 0 | 1 | No Storage | 0
GH2 Truck Link | 2015 | 110000000 | No | 30 | 1 | 0 | 295508.034 | 0.080796 | 0 | 0 | 0 | 1 | No Storage | 0
GH2 Truck Link | 2015 | 347000000 | No | 30 | 1 | 0 | 937322.4649 | 0.080846 | 0 | 0 | 0 | 1 | No Storage | 0
GH2 Truck Link | 2015 | 1100000000 | No | 30 | 1 | 0 | 2965302.467 | 0.080869 | 0 | 0 | 0 | 1 | No Storage | 0
GH2 Truck Link | 2020 | 1100000 | No | 30 | 1 | 0 | 1133.8426 | 0.078137 | 0 | 0 | 0 | 1 | No Storage | 0
GH2 Truck Link | 2020 | 1950000 | No | 30 | 1 | 0 | 3025.0673 | 0.080487 | 0 | 0 | 0 | 1 | No Storage | 0
GH2 Truck Link | 2020 | 3480000 | No | 30 | 1 | 0 | 6414.3881 | 0.082704 | 0 | 0 | 0 | 1 | No Storage | 0
GH2 Truck Link | 2020 | 11000000 | No | 30 | 1 | 0 | 23182.9277 | 0.08547 | 0 | 0 | 0 | 1 | No Storage | 0
GH2 Truck Link | 2020 | 34700000 | No | 30 | 1 | 0 | 76575.1643 | 0.086332 | 0 | 0 | 0 | 1 | No Storage | 0
GH2 Truck Link | 2020 | 110000000 | No | 30 | 1 | 0 | 245074.5386 | 0.086669 | 0 | 0 | 0 | 1 | No Storage | 0
GH2 Truck Link | 2020 | 347000000 | No | 30 | 1 | 0 | 777290.7696 | 0.086733 | 0 | 0 | 0 | 1 | No Storage | 0
GH2 Truck Link | 2020 | 1100000000 | No | 30 | 1 | 0 | 2458981.754 | 0.086764 | 0 | 0 | 0 | 1 | No Storage | 0
GH2 Truck Link | 2025 | 1100000 | No | 30 | 1 | 0 | 934.1882 | 0.082096 | 0 | 0 | 0 | 1 | No Storage | 0
GH2 Truck Link | 2025 | 1950000 | No | 30 | 1 | 0 | 2437.5991 | 0.084968 | 0 | 0 | 0 | 1 | No Storage | 0
GH2 Truck Link | 2025 | 3480000 | No | 30 | 1 | 0 | 5134.6802 | 0.087684 | 0 | 0 | 0 | 1 | No Storage | 0
GH2 Truck Link | 2025 | 11000000 | No | 30 | 1 | 0 | 18449.3393 | 0.091073 | 0 | 0 | 0 | 1 | No Storage | 0
GH2 Truck Link | 2025 | 34700000 | No | 30 | 1 | 0 | 60841.0113 | 0.092129 | 0 | 0 | 0 | 1 | No Storage | 0
GH2 Truck Link | 2025 | 110000000 | No | 30 | 1 | 0 | 194641.0432 | 0.092542 | 0 | 0 | 0 | 1 | No Storage | 0
GH2 Truck Link | 2025 | 347000000 | No | 30 | 1 | 0 | 617259.0743 | 0.092621 | 0 | 0 | 0 | 1 | No Storage | 0
GH2 Truck Link | 2025 | 1100000000 | No | 30 | 1 | 0 | 1952661.041 | 0.092658 | 0 | 0 | 0 | 1 | No Storage | 0
GH2 Truck Link | 2030 | 1100000 | No | 30 | 1 | 0 | 870.9199 | 0.084314 | 0 | 0 | 0 | 1 | No Storage | 0
GH2 Truck Link | 2030 | 1950000 | No | 30 | 1 | 0 | 2251.4369 | 0.087472 | 0 | 0 | 0 | 1 | No Storage | 0
GH2 Truck Link | 2030 | 3480000 | No | 30 | 1 | 0 | 4729.1548 | 0.090463 | 0 | 0 | 0 | 1 | No Storage | 0
GH2 Truck Link | 2030 | 11000000 | No | 30 | 1 | 0 | 16949.3171 | 0.094196 | 0 | 0 | 0 | 1 | No Storage | 0
GH2 Truck Link | 2030 | 34700000 | No | 30 | 1 | 0 | 55855.0312 | 0.095359 | 0 | 0 | 0 | 1 | No Storage | 0
GH2 Truck Link | 2030 | 110000000 | No | 30 | 1 | 0 | 178659.2231 | 0.095815 | 0 | 0 | 0 | 1 | No Storage | 0
GH2 Truck Link | 2030 | 347000000 | No | 30 | 1 | 0 | 566546.7898 | 0.095901 | 0 | 0 | 0 | 1 | No Storage | 0
GH2 Truck Link | 2030 | 1100000000 | No | 30 | 1 | 0 | 1792213.575 | 0.095943 | 0 | 0 | 0 | 1 | No Storage | 0
GH2 Truck Station (700bar) | 2015 | 5 | No | 20 | 0 | 3899251 | 0 | 0.10386 | 0 | 0 | 0 | 1 | No Storage | 0
GH2 Truck Station (700bar) | 2015 | 54700 | No | 20 | 0 | 3899251 | 0 | 0.10386 | 0 | 0 | 0 | 1 | No Storage | 0
GH2 Truck Station (700bar) | 2015 | 54750 | No | 20 | 0.095975 | 3899251 | 0 | 0.10386 | 0 | 0 | 0 | 1 | No Storage | 0
GH2 Truck Station (700bar) | 2015 | 182500 | No | 20 | 0.33705 | 4376881 | 0 | 0.10331 | 0 | 0 | 0 | 1 | No Storage | 0
GH2 Truck Station (700bar) | 2015 | 365000 | No | 20 | 0.56228 | 5528736 | 0 | 0.10486 | 0 | 0 | 0 | 1 | No Storage | 0
GH2 Truck Station (700bar) | 2015 | 547500 | No | 20 | 1 | 6944452 | 0 | 0.1061 | 0 | 0 | 0 | 1 | No Storage | 0
GH2 Truck Station (700bar) | 2020 | 5 | No | 20 | 0 | 3119642 | 0 | 0.11105 | 0 | 0 | 0 | 1 | No Storage | 0
GH2 Truck Station (700bar) | 2020 | 54700 | No | 20 | 0 | 3119642 | 0 | 0.11105 | 0 | 0 | 0 | 1 | No Storage | 0
GH2 Truck Station (700bar) | 2020 | 54750 | No | 20 | 0.092824 | 3119642 | 0 | 0.11105 | 0 | 0 | 0 | 1 | No Storage | 0
GH2 Truck Station (700bar) | 2020 | 182500 | No | 20 | 0.30787 | 3488513 | 0 | 0.11019 | 0 | 0 | 0 | 1 | No Storage | 0
GH2 Truck Station (700bar) | 2020 | 365000 | No | 20 | 0.51725 | 4318349 | 0 | 0.11109 | 0 | 0 | 0 | 1 | No Storage | 0
GH2 Truck Station (700bar) | 2020 | 547500 | No | 20 | 1 | 5325996 | 0 | 0.11172 | 0 | 0 | 0 | 1 | No Storage | 0
GH2 Truck Station (700bar) | 2025 | 5 | No | 20 | 0 | 2340033 | 0 | 0.11824 | 0 | 0 | 0 | 1 | No Storage | 0
GH2 Truck Station (700bar) | 2025 | 54700 | No | 20 | 0 | 2340033 | 0 | 0.11824 | 0 | 0 | 0 | 1 | No Storage | 0
GH2 Truck Station (700bar) | 2025 | 54750 | No | 20 | 0.087546 | 2340033 | 0 | 0.11824 | 0 | 0 | 0 | 1 | No Storage | 0
GH2 Truck Station (700bar) | 2025 | 182500 | No | 20 | 0.25738 | 2600146 | 0 | 0.11707 | 0 | 0 | 0 | 1 | No Storage | 0
GH2 Truck Station (700bar) | 2025 | 365000 | No | 20 | 0.43506 | 3107961 | 0 | 0.11733 | 0 | 0 | 0 | 1 | No Storage | 0
GH2 Truck Station (700bar) | 2025 | 547500 | No | 20 | 1 | 3707540 | 0 | 0.11735 | 0 | 0 | 0 | 1 | No Storage | 0
GH2 Truck Station (700bar) | 2030 | 5 | No | 20 | 0 | 2109712 | 0 | 0.12221 | 0 | 0 | 0 | 1 | No Storage | 0
GH2 Truck Station (700bar) | 2030 | 54700 | No | 20 | 0 | 2109712 | 0 | 0.12221 | 0 | 0 | 0 | 1 | No Storage | 0
GH2 Truck Station (700bar) | 2030 | 54750 | No | 20 | 0.085565 | 2109712 | 0 | 0.12221 | 0 | 0 | 0 | 1 | No Storage | 0
GH2 Truck Station (700bar) | 2030 | 182500 | No | 20 | 0.24113 | 2338641 | 0 | 0.12091 | 0 | 0 | 0 | 1 | No Storage | 0
GH2 Truck Station (700bar) | 2030 | 365000 | No | 20 | 0.40745 | 2764083 | 0 | 0.12095 | 0 | 0 | 0 | 1 | No Storage | 0
GH2 Truck Station (700bar) | 2030 | 547500 | No | 20 | 1 | 3260614 | 0 | 0.12073 | 0 | 0 | 0 | 1 | No Storage | 0
LH2 Train Truck Terminal | 2015 | 34713043.45 | No | 30 | 0.55335 | 17826234.64 | 0 | 0.072921 | 0 | 0 | 0 | 1 | No Storage | 0
LH2 Train Truck Terminal | 2015 | 109710359.6 | No | 30 | 0.89016 | 33697638.92 | 0 | 0.059667 | 0 | 0 | 0 | 1 | No Storage | 0
LH2 Train Truck Terminal | 2015 | 346738914.1 | No | 30 | 0.97337 | 93856159.83 | 0 | 0.04297 | 0 | 0 | 0 | 1 | No Storage | 0
LH2 Train Truck Terminal | 2015 | 1095866198 | No | 30 | 1 | 287681022.1 | 0 | 0.03418 | 0 | 0 | 0 | 1 | No Storage | 0
LH2 Truck Terminal w/storage | 2015 | 365 | No | 30 | 0 | 31527302.3 | 0 | 0.052672 | 0 | 0 | 0 | 1 | No Storage | 0
LH2 Truck Terminal w/storage | 2015 | 1098582.584 | No | 30 | 0 | 31527302.3 | 0 | 0.052672 | 0 | 0 | 0 | 1 | No Storage | 0
LH2 Truck Terminal w/storage | 2015 | 1099582.584 | No | 30 | 0.5543 | 28661183.91 | 0 | 0.052672 | 0 | 0 | 0 | 1 | No Storage | 0
LH2 Truck Terminal w/storage | 2015 | 1954813.483 | No | 30 | 0.624 | 39427659.68 | 0 | 0.049078 | 0 | 0 | 0 | 1 | No Storage | 0
LH2 Truck Terminal w/storage | 2015 | 3475223.97 | No | 30 | 0.69843 | 56457864.44 | 0 | 0.045397 | 0 | 0 | 0 | 1 | No Storage | 0
LH2 Truck Terminal w/storage | 2015 | 10983423.9 | No | 30 | 0.75698 | 126115593.6 | 0 | 0.03915 | 0 | 0 | 0 | 1 | No Storage | 0
LH2 Truck Terminal w/storage | 2015 | 34713043.45 | No | 30 | 0.90125 | 301352017.4 | 0 | 0.03502 | 0 | 0 | 0 | 1 | No Storage | 0
LH2 Truck Terminal w/storage | 2015 | 109710359.6 | No | 30 | 0.95598 | 850116004.7 | 0 | 0.032242 | 0 | 0 | 0 | 1 | No Storage | 0
LH2 Truck Terminal w/storage | 2015 | 346738914.1 | No | 30 | 0.97843 | 2554080233 | 0 | 0.030838 | 0 | 0 | 0 | 1 | No Storage | 0
LH2 Truck Terminal w/storage | 2015 | 1095866198 | No | 30 | 1 | 7874253184 | 0 | 0.030196 | 0 | 0 | 0 | 1 | No Storage | 0
GH2 Pipeline Truck Terminal | 2020 | 365 | No | 30 | 0 | 8154875.781 | 0 | 0.093429 | 0 | 0 | 0 | 1 | No Storage | 0
GH2 Pipeline Truck Terminal | 2020 | 1044370.941 | No | 30 | 0 | 8154875.781 | 0 | 0.093429 | 0 | 0 | 0 | 1 | No Storage | 0
GH2 Pipeline Truck Terminal | 2020 | 1045370.941 | No | 30 | 0.75532 | 7413523.437 | 0 | 0.10097 | 0 | 0 | 0 | 1 | No Storage | 0
GH2 Pipeline Truck Terminal | 2020 | 1858437.228 | No | 30 | 0.83139 | 11448870.78 | 0 | 0.088672 | 0 | 0 | 0 | 1 | No Storage | 0
GH2 Pipeline Truck Terminal | 2020 | 3303888.406 | No | 30 | 0.93048 | 18471744.56 | 0 | 0.078362 | 0 | 0 | 0 | 1 | No Storage | 0
GH2 Pipeline Truck Terminal | 2020 | 10441918.91 | No | 30 | 0.97 | 53891709.66 | 0 | 0.064565 | 0 | 0 | 0 | 1 | No Storage | 0
GH2 Pipeline Truck Terminal | 2020 | 33001620.27 | No | 30 | 0.99328 | 164544119.5 | 0 | 0.057805 | 0 | 0 | 0 | 1 | No Storage | 0
GH2 Pipeline Truck Terminal | 2020 | 104301417.1 | No | 30 | 0.99761 | 516035737 | 0 | 0.05488 | 0 | 0 | 0 | 1 | No Storage | 0
GH2 Pipeline Truck Terminal | 2020 | 329643985 | No | 30 | 0.99949 | 1626442545 | 0 | 0.053623 | 0 | 0 | 0 | 1 | No Storage | 0
GH2 Pipeline Truck Terminal | 2020 | 1041837780 | No | 30 | 1 | 5137322132 | 0 | 0.053088 | 0 | 0 | 0 | 1 | No Storage | 0
GH2 Truck Terminal w/ Storage | 2020 | 365 | No | 30 | 0 | 3339432.175 | 0 | 0.093429 | 0 | 0 | 0 | 1 | No Storage | 0
GH2 Truck Terminal w/ Storage | 2020 | 1044370.941 | No | 30 | 0 | 3339432.175 | 0 | 0.093429 | 0 | 0 | 0 | 1 | No Storage | 0
GH2 Truck Terminal w/ Storage | 2020 | 1045370.941 | No | 30 | 0.39794 | 3035847.432 | 0 | 0.10097 | 0 | 0 | 0 | 1 | No Storage | 0
GH2 Truck Terminal w/ Storage | 2020 | 1858437.228 | No | 30 | 0.60238 | 3816945.729 | 0 | 0.088672 | 0 | 0 | 0 | 1 | No Storage | 0
GH2 Truck Terminal w/ Storage | 2020 | 3303888.406 | No | 30 | 0.7838 | 5398055.094 | 0 | 0.078362 | 0 | 0 | 0 | 1 | No Storage | 0
GH2 Truck Terminal w/ Storage | 2020 | 10441918.91 | No | 30 | 0.8941 | 13302815.11 | 0 | 0.064565 | 0 | 0 | 0 | 1 | No Storage | 0
GH2 Truck Terminal w/ Storage | 2020 | 33001620.27 | No | 30 | 0.97636 | 37219770.85 | 0 | 0.057805 | 0 | 0 | 0 | 1 | No Storage | 0
GH2 Truck Terminal w/ Storage | 2020 | 104301417.1 | No | 30 | 0.99189 | 114475964.2 | 0 | 0.05488 | 0 | 0 | 0 | 1 | No Storage | 0
GH2 Truck Terminal w/ Storage | 2020 | 329643985 | No | 30 | 0.99838 | 358440222.1 | 0 | 0.053623 | 0 | 0 | 0 | 1 | No Storage | 0
GH2 Truck Terminal w/ Storage | 2020 | 1041837780 | No | 30 | 0.90126 | 1130736721 | 0 | 0.053088 | 0 | 0 | 0 | 1 | No Storage | 0
LH2 Pipeline Truck Terminal w/out storage | 2020 | 1099582.584 | No | 30 | 0.78668 | 18440389.86 | 0 | 0.050568 | 0 | 0 | 0 | 1 | No Storage | 0
LH2 Pipeline Truck Terminal w/out storage | 2020 | 1954813.483 | No | 30 | 0.78972 | 28996338.15 | 0 | 0.045009 | 0 | 0 | 0 | 1 | No Storage | 0
LH2 Pipeline Truck Terminal w/out storage | 2020 | 3475223.97 | No | 30 | 0.79262 | 45674661.77 | 0 | 0.040921 | 0 | 0 | 0 | 1 | No Storage | 0
LH2 Pipeline Truck Terminal w/out storage | 2020 | 10983423.9 | No | 30 | 0.79511 | 113708172 | 0 | 0.035719 | 0 | 0 | 0 | 1 | No Storage | 0
LH2 Pipeline Truck Terminal w/out storage | 2020 | 34713043.45 | No | 30 | 0.91866 | 283891053.2 | 0 | 0.032971 | 0 | 0 | 0 | 1 | No Storage | 0
LH2 Pipeline Truck Terminal w/out storage | 2020 | 109710359.6 | No | 30 | 0.95854 | 817063664.4 | 0 | 0.031259 | 0 | 0 | 0 | 1 | No Storage | 0
LH2 Pipeline (transmission) | 2015 | 1040235.929 | No | 50 | 0 | 0 | 506587.0629 | 0.033136 | 0 | 0 | 0 | 1 | No Storage | 0
LH2 Pipeline (transmission) | 2015 | 1844785.736 | No | 50 | 0.11154 | 0 | 482170.9149 | 0.035881 | 0 | 0 | 0 | 1 | No Storage | 0
LH2 Pipeline (transmission) | 2015 | 3275972.376 | No | 50 | 0.18048 | 0 | 514065.0421 | 0.036335 | 0 | 0 | 0 | 1 | No Storage | 0
LH2 Pipeline (transmission) | 2015 | 10343504.96 | No | 50 | 0.2454 | 0 | 632608.4163 | 0.0354 | 0 | 0 | 0 | 1 | No Storage | 0
LH2 Pipeline (transmission) | 2015 | 32679334.75 | No | 50 | 0.31895 | 0 | 838950.4063 | 0.034358 | 0 | 0 | 0 | 1 | No Storage | 0
LH2 Pipeline (transmission) | 2015 | 103269839.5 | No | 50 | 0.38805 | 0 | 1210918.082 | 0.033054 | 0 | 0 | 0 | 1 | No Storage | 0
LH2 Pipeline (transmission) | 2015 | 326370970.9 | No | 50 | 0.51211 | 0 | 1892518.354 | 0.030635 | 0 | 0 | 0 | 1 | No Storage | 0
LH2 Pipeline (transmission) | 2015 | 1031481261 | No | 50 | 1 | 0 | 3411688.476 | 0.028277 | 0 | 0 | 0 | 1 | No Storage | 0
LH2 Pipeline Compressor | 2015 | 10000 | No | 15 | 0.036248 | 141968.8111 | 0 | 0.068556 | 0 | 0 | 0 | 1 | No Storage | 0
LH2 Pipeline Compressor | 2015 | 11000 | No | 15 | 0.038896 | 142460.1276 | 0 | 0.068945 | 0 | 0 | 0 | 1 | No Storage | 0
LH2 Pipeline Compressor | 2015 | 12100 | No | 15 | 0.041723 | 142989.2318 | 0 | 0.069343 | 0 | 0 | 0 | 1 | No Storage | 0
LH2 Pipeline Compressor | 2015 | 13310 | No | 15 | 0.044741 | 143558.983 | 0 | 0.06975 | 0 | 0 | 0 | 1 | No Storage | 0
LH2 Pipeline Compressor | 2015 | 14641 | No | 15 | 0.047959 | 144172.4603 | 0 | 0.070166 | 0 | 0 | 0 | 1 | No Storage | 0
LH2 Pipeline Compressor | 2015 | 16105.1 | No | 15 | 0.05139 | 144832.9803 | 0 | 0.07059 | 0 | 0 | 0 | 1 | No Storage | 0
LH2 Pipeline Compressor | 2015 | 17715.61 | No | 15 | 0.055046 | 145544.1161 | 0 | 0.071023 | 0 | 0 | 0 | 1 | No Storage | 0
LH2 Pipeline Compressor | 2015 | 19487.171 | No | 15 | 0.05894 | 146309.7171 | 0 | 0.071465 | 0 | 0 | 0 | 1 | No Storage | 0
LH2 Pipeline Compressor | 2015 | 21435.8881 | No | 15 | 0.063083 | 147133.9315 | 0 | 0.071916 | 0 | 0 | 0 | 1 | No Storage | 0
LH2 Pipeline Compressor | 2015 | 23579.4769 | No | 15 | 0.067489 | 148021.2301 | 0 | 0.072374 | 0 | 0 | 0 | 1 | No Storage | 0
LH2 Pipeline Compressor | 2015 | 25937.4246 | No | 15 | 0.072172 | 148976.4314 | 0 | 0.072841 | 0 | 0 | 0 | 1 | No Storage | 0
LH2 Pipeline Compressor | 2015 | 28531.1671 | No | 15 | 0.077144 | 150004.7302 | 0 | 0.073316 | 0 | 0 | 0 | 1 | No Storage | 0
LH2 Pipeline Compressor | 2015 | 31384.2838 | No | 15 | 0.08242 | 151111.7268 | 0 | 0.073798 | 0 | 0 | 0 | 1 | No Storage | 0
LH2 Pipeline Compressor | 2015 | 34522.7121 | No | 15 | 0.088013 | 152303.4603 | 0 | 0.074288 | 0 | 0 | 0 | 1 | No Storage | 0
LH2 Pipeline Compressor | 2015 | 37974.9834 | No | 15 | 0.093937 | 153586.4427 | 0 | 0.074784 | 0 | 0 | 0 | 1 | No Storage | 0
LH2 Pipeline Compressor | 2015 | 41772.4817 | No | 15 | 0.1002 | 154967.6977 | 0 | 0.075286 | 0 | 0 | 0 | 1 | No Storage | 0
LH2 Pipeline Compressor | 2015 | 45949.7299 | No | 15 | 0.10683 | 156454.8011 | 0 | 0.075794 | 0 | 0 | 0 | 1 | No Storage | 0
LH2 Pipeline Compressor | 2015 | 50544.7029 | No | 15 | 0.11382 | 158055.9257 | 0 | 0.076307 | 0 | 0 | 0 | 1 | No Storage | 0
LH2 Pipeline Compressor | 2015 | 55599.1731 | No | 15 | 0.12119 | 159779.8887 | 0 | 0.076824 | 0 | 0 | 0 | 1 | No Storage | 0
LH2 Pipeline Compressor | 2015 | 61159.0905 | No | 15 | 0.12896 | 161636.2038 | 0 | 0.077344 | 0 | 0 | 0 | 1 | No Storage | 0
LH2 Pipeline Compressor | 2015 | 67274.9995 | No | 15 | 0.13712 | 163635.1375 | 0 | 0.077867 | 0 | 0 | 0 | 1 | No Storage | 0
LH2 Pipeline Compressor | 2015 | 74002.4994 | No | 15 | 0.1457 | 165787.7693 | 0 | 0.078391 | 0 | 0 | 0 | 1 | No Storage | 0
LH2 Pipeline Compressor | 2015 | 81402.7494 | No | 15 | 0.15469 | 168106.0578 | 0 | 0.078916 | 0 | 0 | 0 | 1 | No Storage | 0
LH2 Pipeline Compressor | 2015 | 89543.0243 | No | 15 | 0.1641 | 170602.9117 | 0 | 0.079441 | 0 | 0 | 0 | 1 | No Storage | 0
LH2 Pipeline Compressor | 2015 | 98497.3268 | No | 15 | 0.17394 | 173292.266 | 0 | 0.079963 | 0 | 0 | 0 | 1 | No Storage | 0
LH2 Pipeline Compressor | 2015 | 108347.0594 | No | 15 | 0.18421 | 176189.166 | 0 | 0.080483 | 0 | 0 | 0 | 1 | No Storage | 0
LH2 Pipeline Compressor | 2015 | 119181.7654 | No | 15 | 0.1949 | 179309.8568 | 0 | 0.080998 | 0 | 0 | 0 | 1 | No Storage | 0
LH2 Pipeline Compressor | 2015 | 131099.9419 | No | 15 | 0.20602 | 182671.8805 | 0 | 0.081507 | 0 | 0 | 0 | 1 | No Storage | 0
LH2 Pipeline Compressor | 2015 | 144209.9361 | No | 15 | 0.21755 | 186294.1819 | 0 | 0.082009 | 0 | 0 | 0 | 1 | No Storage | 0
LH2 Pipeline Compressor | 2015 | 158630.9297 | No | 15 | 0.22949 | 190197.2222 | 0 | 0.082503 | 0 | 0 | 0 | 1 | No Storage | 0
LH2 Pipeline Compressor | 2015 | 174494.0227 | No | 15 | 0.24182 | 194403.1027 | 0 | 0.082986 | 0 | 0 | 0 | 1 | No Storage | 0
LH2 Pipeline Compressor | 2015 | 191943.425 | No | 15 | 0.25453 | 198935.698 | 0 | 0.083458 | 0 | 0 | 0 | 1 | No Storage | 0
LH2 Pipeline Compressor | 2015 | 211137.7675 | No | 15 | 0.26761 | 203820.8008 | 0 | 0.083916 | 0 | 0 | 0 | 1 | No Storage | 0
LH2 Pipeline Compressor | 2015 | 232251.5442 | No | 15 | 0.28103 | 209086.2782 | 0 | 0.08436 | 0 | 0 | 0 | 1 | No Storage | 0
LH2 Pipeline Compressor | 2015 | 255476.6986 | No | 15 | 0.29476 | 214762.2415 | 0 | 0.084787 | 0 | 0 | 0 | 1 | No Storage | 0
LH2 Pipeline Compressor | 2015 | 281024.3685 | No | 15 | 0.30878 | 220881.2289 | 0 | 0.085197 | 0 | 0 | 0 | 1 | No Storage | 0
LH2 Pipeline Compressor | 2015 | 309126.8053 | No | 15 | 0.32307 | 227478.4045 | 0 | 0.085589 | 0 | 0 | 0 | 1 | No Storage | 0
LH2 Pipeline Compressor | 2015 | 340039.4859 | No | 15 | 0.33758 | 234591.7733 | 0 | 0.08596 | 0 | 0 | 0 | 1 | No Storage | 0
LH2 Pipeline Compressor | 2015 | 374043.4344 | No | 15 | 0.35228 | 242262.4133 | 0 | 0.08631 | 0 | 0 | 0 | 1 | No Storage | 0
LH2 Pipeline Compressor | 2015 | 411447.7779 | No | 15 | 0.36714 | 250534.7281 | 0 | 0.086637 | 0 | 0 | 0 | 1 | No Storage | 0
LH2 Pipeline Compressor | 2015 | 452592.5557 | No | 15 | 0.38212 | 259456.7191 | 0 | 0.086942 | 0 | 0 | 0 | 1 | No Storage | 0
LH2 Pipeline Compressor | 2015 | 497851.8112 | No | 15 | 0.39718 | 269080.281 | 0 | 0.087222 | 0 | 0 | 0 | 1 | No Storage | 0
LH2 Pipeline Compressor | 2015 | 547636.9924 | No | 15 | 0.41227 | 279461.5216 | 0 | 0.087479 | 0 | 0 | 0 | 1 | No Storage | 0
LH2 Pipeline Compressor | 2015 | 602400.6916 | No | 15 | 0.42736 | 290661.1077 | 0 | 0.08771 | 0 | 0 | 0 | 1 | No Storage | 0
LH2 Pipeline Compressor | 2015 | 662640.7608 | No | 15 | 0.44241 | 302744.6403 | 0 | 0.087916 | 0 | 0 | 0 | 1 | No Storage | 0
LH2 Pipeline Compressor | 2015 | 728904.8369 | No | 15 | 0.45737 | 315783.0599 | 0 | 0.088097 | 0 | 0 | 0 | 1 | No Storage | 0
LH2 Pipeline Compressor | 2015 | 801795.3205 | No | 15 | 0.47221 | 329853.0862 | 0 | 0.088253 | 0 | 0 | 0 | 1 | No Storage | 0
LH2 Pipeline Compressor | 2015 | 881974.8526 | No | 15 | 0.48689 | 345037.6937 | 0 | 0.088385 | 0 | 0 | 0 | 1 | No Storage | 0
LH2 Pipeline Compressor | 2015 | 970172.3378 | No | 15 | 0.5047 | 361426.6266 | 0 | 0.088491 | 0 | 0 | 0 | 1 | No Storage | 0
LH2 Pipeline Compressor | 2015 | 1115698.189 | No | 15 | 0.52218 | 387841.7837 | 0 | 0.088605 | 0 | 0 | 0 | 1 | No Storage | 0
LH2 Pipeline Compressor | 2015 | 1227268.007 | No | 15 | 0.53604 | 407632.7385 | 0 | 0.088655 | 0 | 0 | 0 | 1 | No Storage | 0
LH2 Pipeline Compressor | 2015 | 1349994.808 | No | 15 | 0.54959 | 428999.7884 | 0 | 0.088682 | 0 | 0 | 0 | 1 | No Storage | 0
LH2 Pipeline Compressor | 2015 | 1484994.289 | No | 15 | 0.56281 | 452070.4041 | 0 | 0.088689 | 0 | 0 | 0 | 1 | No Storage | 0
LH2 Pipeline Compressor | 2015 | 1633493.718 | No | 15 | 0.57569 | 476982.4924 | 0 | 0.088676 | 0 | 0 | 0 | 1 | No Storage | 0
LH2 Pipeline Compressor | 2015 | 1796843.09 | No | 15 | 0.58819 | 503885.2561 | 0 | 0.088645 | 0 | 0 | 0 | 1 | No Storage | 0
LH2 Pipeline Compressor | 2015 | 1976527.399 | No | 15 | 0.60031 | 532940.1253 | 0 | 0.088596 | 0 | 0 | 0 | 1 | No Storage | 0
LH2 Pipeline Compressor | 2015 | 2174180.138 | No | 15 | 0.61203 | 564321.7639 | 0 | 0.088531 | 0 | 0 | 0 | 1 | No Storage | 0
LH2 Pipeline Compressor | 2015 | 2391598.152 | No | 15 | 0.62334 | 598219.1612 | 0 | 0.088452 | 0 | 0 | 0 | 1 | No Storage | 0
LH2 Pipeline Compressor | 2015 | 2630757.967 | No | 15 | 0.63424 | 634836.8098 | 0 | 0.088359 | 0 | 0 | 0 | 1 | No Storage | 0
LH2 Pipeline Compressor | 2015 | 2893833.764 | No | 15 | 0.64472 | 674395.9835 | 0 | 0.088253 | 0 | 0 | 0 | 1 | No Storage | 0
LH2 Pipeline Compressor | 2015 | 3183217.141 | No | 15 | 0.65478 | 717136.1171 | 0 | 0.088137 | 0 | 0 | 0 | 1 | No Storage | 0
LH2 Pipeline Compressor | 2015 | 3501538.855 | No | 15 | 0.66441 | 763316.3005 | 0 | 0.088011 | 0 | 0 | 0 | 1 | No Storage | 0
LH2 Pipeline Compressor | 2015 | 3851692.74 | No | 15 | 0.67363 | 813216.8944 | 0 | 0.087877 | 0 | 0 | 0 | 1 | No Storage | 0
LH2 Pipeline Compressor | 2015 | 4236862.014 | No | 15 | 0.68244 | 867141.2777 | 0 | 0.087735 | 0 | 0 | 0 | 1 | No Storage | 0
LH2 Pipeline Compressor | 2015 | 4660548.216 | No | 15 | 0.69084 | 925417.7363 | 0 | 0.087588 | 0 | 0 | 0 | 1 | No Storage | 0
LH2 Pipeline Compressor | 2015 | 5126603.037 | No | 15 | 0.69883 | 988401.5062 | 0 | 0.087435 | 0 | 0 | 0 | 1 | No Storage | 0
LH2 Pipeline Compressor | 2015 | 5639263.341 | No | 15 | 0.70644 | 1056476.982 | 0 | 0.087278 | 0 | 0 | 0 | 1 | No Storage | 0
LH2 Pipeline Compressor | 2015 | 6203189.675 | No | 15 | 0.71367 | 1130060.104 | 0 | 0.087118 | 0 | 0 | 0 | 1 | No Storage | 0
LH2 Pipeline Compressor | 2015 | 6823508.643 | No | 15 | 0.72052 | 1209600.935 | 0 | 0.086955 | 0 | 0 | 0 | 1 | No Storage | 0
LH2 Pipeline Compressor | 2015 | 7505859.507 | No | 15 | 0.72702 | 1295586.45 | 0 | 0.086792 | 0 | 0 | 0 | 1 | No Storage | 0
LH2 Pipeline Compressor | 2015 | 8256445.457 | No | 15 | 0.73316 | 1388543.546 | 0 | 0.086627 | 0 | 0 | 0 | 1 | No Storage | 0
LH2 Pipeline Compressor | 2015 | 9082090.003 | No | 15 | 0.73897 | 1489042.291 | 0 | 0.086462 | 0 | 0 | 0 | 1 | No Storage | 0
LH2 Pipeline Compressor | 2015 | 9990299.004 | No | 15 | 0.74446 | 1597699.437 | 0 | 0.086298 | 0 | 0 | 0 | 1 | No Storage | 0
LH2 Pipeline Compressor | 2015 | 10989328.9 | No | 15 | 0.74964 | 1715182.207 | 0 | 0.086135 | 0 | 0 | 0 | 1 | No Storage | 0
LH2 Pipeline Compressor | 2015 | 12088261.79 | No | 15 | 0.75451 | 1842212.388 | 0 | 0.085974 | 0 | 0 | 0 | 1 | No Storage | 0
LH2 Pipeline Compressor | 2015 | 13297087.97 | No | 15 | 0.7591 | 1979570.743 | 0 | 0.085814 | 0 | 0 | 0 | 1 | No Storage | 0
LH2 Pipeline Compressor | 2015 | 14626796.77 | No | 15 | 0.76342 | 2128101.769 | 0 | 0.085657 | 0 | 0 | 0 | 1 | No Storage | 0
LH2 Pipeline Compressor | 2015 | 16089476.45 | No | 15 | 0.76748 | 2288718.834 | 0 | 0.085503 | 0 | 0 | 0 | 1 | No Storage | 0
LH2 Pipeline Compressor | 2015 | 17698424.09 | No | 15 | 0.77128 | 2462409.706 | 0 | 0.085352 | 0 | 0 | 0 | 1 | No Storage | 0
LH2 Pipeline Compressor | 2015 | 19468266.5 | No | 15 | 0.77484 | 2650242.525 | 0 | 0.085204 | 0 | 0 | 0 | 1 | No Storage | 0
LH2 Pipeline Compressor | 2015 | 21415093.15 | No | 15 | 0.77818 | 2853372.224 | 0 | 0.08506 | 0 | 0 | 0 | 1 | No Storage | 0
LH2 Pipeline Compressor | 2015 | 23556602.47 | No | 15 | 0.78129 | 3073047.449 | 0 | 0.084919 | 0 | 0 | 0 | 1 | No Storage | 0
LH2 Pipeline Compressor | 2015 | 25912262.71 | No | 15 | 0.7842 | 3310618.012 | 0 | 0.084782 | 0 | 0 | 0 | 1 | No Storage | 0
LH2 Pipeline Compressor | 2015 | 28503488.99 | No | 15 | 0.78691 | 3567542.913 | 0 | 0.084649 | 0 | 0 | 0 | 1 | No Storage | 0
LH2 Pipeline Compressor | 2015 | 31353837.88 | No | 15 | 0.78942 | 3845398.96 | 0 | 0.084519 | 0 | 0 | 0 | 1 | No Storage | 0
LH2 Pipeline Compressor | 2015 | 34489221.67 | No | 15 | 0.79176 | 4145890.058 | 0 | 0.084394 | 0 | 0 | 0 | 1 | No Storage | 0
LH2 Pipeline Compressor | 2015 | 37938143.84 | No | 15 | 0.79392 | 4470857.174 | 0 | 0.084273 | 0 | 0 | 0 | 1 | No Storage | 0
LH2 Pipeline Compressor | 2015 | 41731958.22 | No | 15 | 0.79591 | 4822289.055 | 0 | 0.084156 | 0 | 0 | 0 | 1 | No Storage | 0
LH2 Pipeline Compressor | 2015 | 45905154.05 | No | 15 | 0.79775 | 5202333.742 | 0 | 0.084043 | 0 | 0 | 0 | 1 | No Storage | 0
LH2 Pipeline Compressor | 2015 | 50495669.45 | No | 15 | 0.79943 | 5613310.921 | 0 | 0.083934 | 0 | 0 | 0 | 1 | No Storage | 0
LH2 Pipeline Compressor | 2015 | 55545236.4 | No | 15 | 0.80096 | 6057725.187 | 0 | 0.083829 | 0 | 0 | 0 | 1 | No Storage | 0
LH2 Pipeline Compressor | 2015 | 61099760.04 | No | 15 | 0.80235 | 6538280.255 | 0 | 0.083728 | 0 | 0 | 0 | 1 | No Storage | 0
LH2 Pipeline Compressor | 2015 | 67209736.04 | No | 15 | 0.80361 | 7057894.213 | 0 | 0.08363 | 0 | 0 | 0 | 1 | No Storage | 0
LH2 Pipeline Compressor | 2015 | 73930709.64 | No | 15 | 0.80474 | 7619715.842 | 0 | 0.083537 | 0 | 0 | 0 | 1 | No Storage | 0
LH2 Pipeline Compressor | 2015 | 81323780.61 | No | 15 | 0.80574 | 8227142.11 | 0 | 0.083447 | 0 | 0 | 0 | 1 | No Storage | 0
LH2 Pipeline Compressor | 2015 | 89456158.67 | No | 15 | 0.80661 | 8883836.878 | 0 | 0.083361 | 0 | 0 | 0 | 1 | No Storage | 0
LH2 Pipeline Compressor | 2015 | 98401774.54 | No | 15 | 0.80753 | 9593750.926 | 0 | 0.083278 | 0 | 0 | 0 | 1 | No Storage | 0
LH2 Pipeline Compressor | 2015 | 113162040.7 | No | 15 | 0.80839 | 10739980.33 | 0 | 0.083163 | 0 | 0 | 0 | 1 | No Storage | 0
LH2 Pipeline Compressor | 2015 | 130136346.8 | No | 15 | 0.80909 | 12024613.3 | 0 | 0.083055 | 0 | 0 | 0 | 1 | No Storage | 0
LH2 Pipeline Compressor | 2015 | 156163616.2 | No | 15 | 0.80953 | 13935930.57 | 0 | 0.082924 | 0 | 0 | 0 | 1 | No Storage | 0
LH2 Pipeline Compressor | 2015 | 187396339.4 | No | 15 | 0.8096 | 16152341.36 | 0 | 0.082804 | 0 | 0 | 0 | 1 | No Storage | 0
LH2 Pipeline Compressor | 2015 | 224875607.3 | No | 15 | 0.80931 | 18721489.75 | 0 | 0.082694 | 0 | 0 | 0 | 1 | No Storage | 0
LH2 Pipeline Compressor | 2015 | 269850728.8 | No | 15 | 0.80868 | 21698141.75 | 0 | 0.082594 | 0 | 0 | 0 | 1 | No Storage | 0
LH2 Pipeline Compressor | 2015 | 323820874.5 | No | 15 | 0.80771 | 25145170.71 | 0 | 0.082502 | 0 | 0 | 0 | 1 | No Storage | 0
LH2 Pipeline Compressor | 2015 | 388585049.4 | No | 15 | 0.80641 | 29134662.03 | 0 | 0.082418 | 0 | 0 | 0 | 1 | No Storage | 0
LH2 Pipeline Compressor | 2015 | 466302059.3 | No | 15 | 0.8048 | 33749148.67 | 0 | 0.082342 | 0 | 0 | 0 | 1 | No Storage | 0
LH2 Pipeline Compressor | 2015 | 559562471.2 | No | 15 | 0.80287 | 39082989.55 | 0 | 0.082272 | 0 | 0 | 0 | 1 | No Storage | 0
LH2 Pipeline Compressor | 2015 | 671474965.4 | No | 15 | 1 | 45243903.88 | 0 | 0.082209 | 0 | 0 | 0 | 1 | No Storage | 0
LH2 Pipeline Salt Cavern Storage | 2015 | 1054051.971 | No | 30 | 0.7116 | 1236285.796 | 0 | 0.21992 | 0 | 0 | 0 | 1 | No Storage | 0
LH2 Pipeline Salt Cavern Storage | 2015 | 1830268.069 | No | 30 | 0.7152 | 1830866.614 | 0 | 0.18366 | 0 | 0 | 0 | 1 | No Storage | 0
LH2 Pipeline Salt Cavern Storage | 2015 | 3211772.559 | No | 30 | 0.72098 | 2737353.954 | 0 | 0.1549 | 0 | 0 | 0 | 1 | No Storage | 0
LH2 Pipeline Salt Cavern Storage | 2015 | 10036819.66 | No | 30 | 0.72857 | 6224540.01 | 0 | 0.11503 | 0 | 0 | 0 | 1 | No Storage | 0
LH2 Pipeline Salt Cavern Storage | 2015 | 31609017.36 | No | 30 | 0.73509 | 14357967.47 | 0 | 0.091376 | 0 | 0 | 0 | 1 | No Storage | 0
LH2 Pipeline Salt Cavern Storage | 2015 | 99788337.69 | No | 30 | 0.73938 | 33427252.37 | 0 | 0.077596 | 0 | 0 | 0 | 1 | No Storage | 0
LH2 Pipeline Salt Cavern Storage | 2015 | 315268823.3 | No | 30 | 0.8416 | 78252039.8 | 0 | 0.069634 | 0 | 0 | 0 | 1 | No Storage | 0
LH2 Pipeline Salt Cavern Storage | 2015 | 996293619.9 | No | 30 | 0.76411 | 206084845.1 | 0 | 0.065165 | 0 | 0 | 0 | 1 | No Storage | 0
LH2 Pipeline Salt Cavern Storage | 2020 | 1054051.971 | No | 30 | 0.71049 | 1097566.907 | 0 | 0.24211 | 0 | 0 | 0 | 1 | No Storage | 0
LH2 Pipeline Salt Cavern Storage | 2020 | 1830268.069 | No | 30 | 0.714 | 1624434.552 | 0 | 0.2007 | 0 | 0 | 0 | 1 | No Storage | 0
LH2 Pipeline Salt Cavern Storage | 2020 | 3211772.559 | No | 30 | 0.71968 | 2427077.197 | 0 | 0.16785 | 0 | 0 | 0 | 1 | No Storage | 0
LH2 Pipeline Salt Cavern Storage | 2020 | 10036819.66 | No | 30 | 0.7273 | 5510870.794 | 0 | 0.12223 | 0 | 0 | 0 | 1 | No Storage | 0
LH2 Pipeline Salt Cavern Storage | 2020 | 31609017.36 | No | 30 | 0.73412 | 12693191.81 | 0 | 0.095121 | 0 | 0 | 0 | 1 | No Storage | 0
LH2 Pipeline Salt Cavern Storage | 2020 | 99788337.69 | No | 30 | 0.73912 | 29518365.48 | 0 | 0.079278 | 0 | 0 | 0 | 1 | No Storage | 0
LH2 Pipeline Salt Cavern Storage | 2020 | 315268823.3 | No | 30 | 0.83421 | 69081000.74 | 0 | 0.070103 | 0 | 0 | 0 | 1 | No Storage | 0
LH2 Pipeline Salt Cavern Storage | 2020 | 996293619.9 | No | 30 | 0.76439 | 180393431.1 | 0 | 0.064931 | 0 | 0 | 0 | 1 | No Storage | 0
LH2 Pipeline Salt Cavern Storage | 2025 | 1054051.971 | No | 30 | 0.70906 | 958848.0178 | 0 | 0.26429 | 0 | 0 | 0 | 1 | No Storage | 0
LH2 Pipeline Salt Cavern Storage | 2025 | 1830268.069 | No | 30 | 0.71245 | 1418002.489 | 0 | 0.21775 | 0 | 0 | 0 | 1 | No Storage | 0
LH2 Pipeline Salt Cavern Storage | 2025 | 3211772.559 | No | 30 | 0.71801 | 2116800.44 | 0 | 0.1808 | 0 | 0 | 0 | 1 | No Storage | 0
LH2 Pipeline Salt Cavern Storage | 2025 | 10036819.66 | No | 30 | 0.72564 | 4797201.579 | 0 | 0.12944 | 0 | 0 | 0 | 1 | No Storage | 0
LH2 Pipeline Salt Cavern Storage | 2025 | 31609017.36 | No | 30 | 0.73285 | 11028416.14 | 0 | 0.098865 | 0 | 0 | 0 | 1 | No Storage | 0
LH2 Pipeline Salt Cavern Storage | 2025 | 99788337.69 | No | 30 | 0.73879 | 25609478.59 | 0 | 0.080961 | 0 | 0 | 0 | 1 | No Storage | 0
LH2 Pipeline Salt Cavern Storage | 2025 | 315268823.3 | No | 30 | 0.82448 | 59909961.68 | 0 | 0.070572 | 0 | 0 | 0 | 1 | No Storage | 0
LH2 Pipeline Salt Cavern Storage | 2025 | 996293619.9 | No | 30 | 0.74882 | 154702017.2 | 0 | 0.064698 | 0 | 0 | 0 | 1 | No Storage | 0
LH2 Pipeline Salt Cavern Storage | 2030 | 1054051.971 | No | 30 | 0.70851 | 914889.5272 | 0 | 0.27379 | 0 | 0 | 0 | 1 | No Storage | 0
LH2 Pipeline Salt Cavern Storage | 2030 | 1830268.069 | No | 30 | 0.71186 | 1352586.439 | 0 | 0.22506 | 0 | 0 | 0 | 1 | No Storage | 0
LH2 Pipeline Salt Cavern Storage | 2030 | 3211772.559 | No | 30 | 0.71737 | 2018477.148 | 0 | 0.18636 | 0 | 0 | 0 | 1 | No Storage | 0
LH2 Pipeline Salt Cavern Storage | 2030 | 10036819.66 | No | 30 | 0.72501 | 4571047.652 | 0 | 0.13255 | 0 | 0 | 0 | 1 | No Storage | 0
LH2 Pipeline Salt Cavern Storage | 2030 | 31609017.36 | No | 30 | 0.73236 | 10500867.04 | 0 | 0.10049 | 0 | 0 | 0 | 1 | No Storage | 0
LH2 Pipeline Salt Cavern Storage | 2030 | 99788337.69 | No | 30 | 0.73866 | 24370795.32 | 0 | 0.081693 | 0 | 0 | 0 | 1 | No Storage | 0
LH2 Pipeline Salt Cavern Storage | 2030 | 315268823.3 | No | 30 | 0.82071 | 57003760.26 | 0 | 0.070776 | 0 | 0 | 0 | 1 | No Storage | 0
LH2 Pipeline Salt Cavern Storage | 2030 | 996293619.9 | No | 30 | 1 | 146560690.6 | 0 | 0.064594 | 0 | 0 | 0 | 1 | No Storage | 0
LH2 Pipeline Train Terminal | 2015 | 1099582.584 | No | 30 | 0.5543 | 28661183.91 | 0 | 0.052672 | 0 | 0 | 0 | 1 | No Storage | 0
LH2 Pipeline Train Terminal | 2015 | 1954813.483 | No | 30 | 0.624 | 39427659.68 | 0 | 0.049078 | 0 | 0 | 0 | 1 | No Storage | 0
LH2 Pipeline Train Terminal | 2015 | 3475223.97 | No | 30 | 0.69843 | 56457864.44 | 0 | 0.045397 | 0 | 0 | 0 | 1 | No Storage | 0
LH2 Pipeline Train Terminal | 2015 | 10983423.9 | No | 30 | 0.75698 | 126115593.6 | 0 | 0.03915 | 0 | 0 | 0 | 1 | No Storage | 0
LH2 Pipeline Train Terminal | 2015 | 34713043.45 | No | 30 | 0.90125 | 301352017.4 | 0 | 0.03502 | 0 | 0 | 0 | 1 | No Storage | 0
LH2 Pipeline Train Terminal | 2015 | 109710359.6 | No | 30 | 0.95598 | 850116004.7 | 0 | 0.032242 | 0 | 0 | 0 | 1 | No Storage | 0
LH2 Pipeline Train Terminal | 2015 | 346738914.1 | No | 30 | 0.97843 | 2554080233 | 0 | 0.030838 | 0 | 0 | 0 | 1 | No Storage | 0
LH2 Pipeline Train Terminal | 2015 | 1095866198 | No | 30 | 1 | 7874253184 | 0 | 0.030196 | 0 | 0 | 0 | 1 | No Storage | 0
LH2 Pipeline Train Terminal | 2020 | 1099582.584 | No | 30 | 0.56968 | 27706194.49 | 0 | 0.053548 | 0 | 0 | 0 | 1 | No Storage | 0
LH2 Pipeline Train Terminal | 2020 | 1954813.483 | No | 30 | 0.63617 | 38452660.31 | 0 | 0.049623 | 0 | 0 | 0 | 1 | No Storage | 0
LH2 Pipeline Train Terminal | 2020 | 3475223.97 | No | 30 | 0.70599 | 55448601.92 | 0 | 0.045717 | 0 | 0 | 0 | 1 | No Storage | 0
LH2 Pipeline Train Terminal | 2020 | 10983423.9 | No | 30 | 0.76026 | 124943508.1 | 0 | 0.039254 | 0 | 0 | 0 | 1 | No Storage | 0
LH2 Pipeline Train Terminal | 2020 | 34713043.45 | No | 30 | 0.90274 | 299678252.8 | 0 | 0.035059 | 0 | 0 | 0 | 1 | No Storage | 0
LH2 Pipeline Train Terminal | 2020 | 109710359.6 | No | 30 | 0.95618 | 846845848 | 0 | 0.032258 | 0 | 0 | 0 | 1 | No Storage | 0
LH2 Pipeline Train Terminal | 2020 | 346738914.1 | No | 30 | 0.97848 | 2544851388 | 0 | 0.030848 | 0 | 0 | 0 | 1 | No Storage | 0
LH2 Pipeline Train Terminal | 2020 | 1095866198 | No | 30 | 1 | 7846297067 | 0 | 0.030203 | 0 | 0 | 0 | 1 | No Storage | 0
LH2 Pipeline Train Terminal | 2025 | 1099582.584 | No | 30 | 0.586 | 26751205.08 | 0 | 0.054423 | 0 | 0 | 0 | 1 | No Storage | 0
LH2 Pipeline Train Terminal | 2025 | 1954813.483 | No | 30 | 0.64888 | 37477660.94 | 0 | 0.050168 | 0 | 0 | 0 | 1 | No Storage | 0
LH2 Pipeline Train Terminal | 2025 | 3475223.97 | No | 30 | 0.71376 | 54439339.41 | 0 | 0.046037 | 0 | 0 | 0 | 1 | No Storage | 0
LH2 Pipeline Train Terminal | 2025 | 10983423.9 | No | 30 | 0.76358 | 123771422.6 | 0 | 0.039358 | 0 | 0 | 0 | 1 | No Storage | 0
LH2 Pipeline Train Terminal | 2025 | 34713043.45 | No | 30 | 0.90425 | 298004488.2 | 0 | 0.035097 | 0 | 0 | 0 | 1 | No Storage | 0
LH2 Pipeline Train Terminal | 2025 | 109710359.6 | No | 30 | 0.95639 | 843575691.3 | 0 | 0.032273 | 0 | 0 | 0 | 1 | No Storage | 0
LH2 Pipeline Train Terminal | 2025 | 346738914.1 | No | 30 | 0.97854 | 2535622544 | 0 | 0.030858 | 0 | 0 | 0 | 1 | No Storage | 0
LH2 Pipeline Train Terminal | 2025 | 1095866198 | No | 30 | 1 | 7818340950 | 0 | 0.030211 | 0 | 0 | 0 | 1 | No Storage | 0
LH2 Pipeline Train Terminal | 2030 | 1099582.584 | No | 30 | 0.59233 | 26396728.04 | 0 | 0.054776 | 0 | 0 | 0 | 1 | No Storage | 0
LH2 Pipeline Train Terminal | 2030 | 1954813.483 | No | 30 | 0.65375 | 37115872.75 | 0 | 0.050382 | 0 | 0 | 0 | 1 | No Storage | 0
LH2 Pipeline Train Terminal | 2030 | 3475223.97 | No | 30 | 0.71671 | 54064968.77 | 0 | 0.046161 | 0 | 0 | 0 | 1 | No Storage | 0
LH2 Pipeline Train Terminal | 2030 | 10983423.9 | No | 30 | 0.76482 | 123336937.5 | 0 | 0.039398 | 0 | 0 | 0 | 1 | No Storage | 0
LH2 Pipeline Train Terminal | 2030 | 34713043.45 | No | 30 | 0.90481 | 297384106.3 | 0 | 0.035112 | 0 | 0 | 0 | 1 | No Storage | 0
LH2 Pipeline Train Terminal | 2030 | 109710359.6 | No | 30 | 0.95647 | 842364349.6 | 0 | 0.032279 | 0 | 0 | 0 | 1 | No Storage | 0
LH2 Pipeline Train Terminal | 2030 | 346738914.1 | No | 30 | 0.97856 | 2532203458 | 0 | 0.030861 | 0 | 0 | 0 | 1 | No Storage | 0
LH2 Pipeline Train Terminal | 2030 | 1095866198 | No | 30 | 1 | 7807985737 | 0 | 0.030213 | 0 | 0 | 0 | 1 | No Storage | 0
LH2 Pipeline Truck Terminal w/out storage | 2020 | 346738914.1 | No | 30 | 0.97873 | 2462016890 | 0 | 0.030457 | 0 | 0 | 0 | 1 | No Storage | 0
LH2 Pipeline Truck Terminal w/out storage | 2020 | 1095866198 | No | 30 | 1 | 7593058623 | 0 | 0.030111 | 0 | 0 | 0 | 1 | No Storage | 0
LH2 Pipeline Truck Terminal w/storage | 2020 | 1099582.584 | No | 30 | 0.56968 | 27706194.49 | 0 | 0.053548 | 0 | 0 | 0 | 1 | No Storage | 0
LH2 Pipeline Truck Terminal w/storage | 2020 | 1954813.483 | No | 30 | 0.63617 | 38452660.31 | 0 | 0.049623 | 0 | 0 | 0 | 1 | No Storage | 0
LH2 Pipeline Truck Terminal w/storage | 2020 | 3475223.97 | No | 30 | 0.70599 | 55448601.92 | 0 | 0.045717 | 0 | 0 | 0 | 1 | No Storage | 0
LH2 Pipeline Truck Terminal w/storage | 2020 | 10983423.9 | No | 30 | 0.76026 | 124943508.1 | 0 | 0.039254 | 0 | 0 | 0 | 1 | No Storage | 0
LH2 Pipeline Truck Terminal w/storage | 2020 | 34713043.45 | No | 30 | 0.90274 | 299678252.8 | 0 | 0.035059 | 0 | 0 | 0 | 1 | No Storage | 0
LH2 Pipeline Truck Terminal w/storage | 2020 | 109710359.6 | No | 30 | 0.95618 | 846845848 | 0 | 0.032258 | 0 | 0 | 0 | 1 | No Storage | 0
LH2 Pipeline Truck Terminal w/storage | 2020 | 346738914.1 | No | 30 | 0.97848 | 2544851388 | 0 | 0.030848 | 0 | 0 | 0 | 1 | No Storage | 0
LH2 Pipeline Truck Terminal w/storage | 2020 | 1095866198 | No | 30 | 1 | 7846297067 | 0 | 0.030203 | 0 | 0 | 0 | 1 | No Storage | 0
LH2 Train Truck Terminal | 2020 | 1099582.584 | No | 30 | 0.03598 | 9469382.966 | 0 | 0.06366 | 0 | 0 | 0 | 1 | No Storage | 0
LH2 Train Truck Terminal | 2020 | 1954813.483 | No | 30 | 0.057935 | 9667456.841 | 0 | 0.068453 | 0 | 0 | 0 | 1 | No Storage | 0
LH2 Train Truck Terminal | 2020 | 3475223.97 | No | 30 | 0.12102 | 9995139.004 | 0 | 0.073295 | 0 | 0 | 0 | 1 | No Storage | 0
LH2 Train Truck Terminal | 2020 | 10983423.9 | No | 30 | 0.29609 | 11488612.57 | 0 | 0.080759 | 0 | 0 | 0 | 1 | No Storage | 0
LH2 Train Truck Terminal | 2020 | 34713043.45 | No | 30 | 0.55032 | 16152470.02 | 0 | 0.078097 | 0 | 0 | 0 | 1 | No Storage | 0
LH2 Train Truck Terminal | 2020 | 109710359.6 | No | 30 | 0.88892 | 30427482.23 | 0 | 0.063463 | 0 | 0 | 0 | 1 | No Storage | 0
LH2 Train Truck Terminal | 2020 | 346738914.1 | No | 30 | 0.97448 | 84627314.91 | 0 | 0.044785 | 0 | 0 | 0 | 1 | No Storage | 0
LH2 Train Truck Terminal | 2020 | 1095866198 | No | 30 | 1 | 259724905.2 | 0 | 0.034908 | 0 | 0 | 0 | 1 | No Storage | 0
LH2 Truck Terminal w/storage | 2020 | 365 | No | 30 | 0 | 30476813.94 | 0 | 0.052672 | 0 | 0 | 0 | 1 | No Storage | 0
LH2 Truck Terminal w/storage | 2020 | 1098582.584 | No | 30 | 0 | 30476813.94 | 0 | 0.052672 | 0 | 0 | 0 | 1 | No Storage | 0
LH2 Truck Terminal w/storage | 2020 | 1099582.584 | No | 30 | 0.56968 | 27706194.49 | 0 | 0.053548 | 0 | 0 | 0 | 1 | No Storage | 0
LH2 Truck Terminal w/storage | 2020 | 1954813.483 | No | 30 | 0.63617 | 38452660.31 | 0 | 0.049623 | 0 | 0 | 0 | 1 | No Storage | 0
LH2 Truck Terminal w/storage | 2020 | 3475223.97 | No | 30 | 0.70599 | 55448601.92 | 0 | 0.045717 | 0 | 0 | 0 | 1 | No Storage | 0
LH2 Truck Terminal w/storage | 2020 | 10983423.9 | No | 30 | 0.76026 | 124943508.1 | 0 | 0.039254 | 0 | 0 | 0 | 1 | No Storage | 0
LH2 Truck Terminal w/storage | 2020 | 34713043.45 | No | 30 | 0.90274 | 299678252.8 | 0 | 0.035059 | 0 | 0 | 0 | 1 | No Storage | 0
LH2 Truck Terminal w/storage | 2020 | 109710359.6 | No | 30 | 0.95618 | 846845848 | 0 | 0.032258 | 0 | 0 | 0 | 1 | No Storage | 0
LH2 Truck Terminal w/storage | 2020 | 346738914.1 | No | 30 | 0.97848 | 2544851388 | 0 | 0.030848 | 0 | 0 | 0 | 1 | No Storage | 0
LH2 Truck Terminal w/storage | 2020 | 1095866198 | No | 30 | 1 | 7846297067 | 0 | 0.030203 | 0 | 0 | 0 | 1 | No Storage | 0
GH2 Pipeline Truck Terminal | 2025 | 365 | No | 30 | 0 | 6504086.476 | 0 | 0.093429 | 0 | 0 | 0 | 1 | No Storage | 0
GH2 Pipeline Truck Terminal | 2025 | 1044370.941 | No | 30 | 0 | 6504086.476 | 0 | 0.093429 | 0 | 0 | 0 | 1 | No Storage | 0
GH2 Pipeline Truck Terminal | 2025 | 1045370.941 | No | 30 | 0.75175 | 5912805.887 | 0 | 0.10851 | 0 | 0 | 0 | 1 | No Storage | 0
GH2 Pipeline Truck Terminal | 2025 | 1858437.228 | No | 30 | 0.82818 | 9112555.729 | 0 | 0.093965 | 0 | 0 | 0 | 1 | No Storage | 0
GH2 Pipeline Truck Terminal | 2025 | 3303888.406 | No | 30 | 0.92619 | 14675204.28 | 0 | 0.081719 | 0 | 0 | 0 | 1 | No Storage | 0
GH2 Pipeline Truck Terminal | 2025 | 10441918.91 | No | 30 | 0.97042 | 42604188.33 | 0 | 0.065209 | 0 | 0 | 0 | 1 | No Storage | 0
GH2 Pipeline Truck Terminal | 2025 | 33001620.27 | No | 30 | 0.99277 | 130143830.3 | 0 | 0.057105 | 0 | 0 | 0 | 1 | No Storage | 0
GH2 Pipeline Truck Terminal | 2025 | 104301417.1 | No | 30 | 0.99753 | 407911908.4 | 0 | 0.053577 | 0 | 0 | 0 | 1 | No Storage | 0
GH2 Pipeline Truck Terminal | 2025 | 329643985 | No | 30 | 0.99953 | 1285545317 | 0 | 0.052061 | 0 | 0 | 0 | 1 | No Storage | 0
GH2 Pipeline Truck Terminal | 2025 | 1041837780 | No | 30 | 1 | 4060760446 | 0 | 0.051415 | 0 | 0 | 0 | 1 | No Storage | 0
GH2 Truck Terminal w/ Storage | 2025 | 365 | No | 30 | 0 | 2467775.479 | 0 | 0.093429 | 0 | 0 | 0 | 1 | No Storage | 0
GH2 Truck Terminal w/ Storage | 2025 | 1044370.941 | No | 30 | 0 | 2467775.479 | 0 | 0.093429 | 0 | 0 | 0 | 1 | No Storage | 0
GH2 Truck Terminal w/ Storage | 2025 | 1045370.941 | No | 30 | 0.35512 | 2243432.254 | 0 | 0.10851 | 0 | 0 | 0 | 1 | No Storage | 0
GH2 Truck Terminal w/ Storage | 2025 | 1858437.228 | No | 30 | 0.55773 | 2752008.829 | 0 | 0.093965 | 0 | 0 | 0 | 1 | No Storage | 0
GH2 Truck Terminal w/ Storage | 2025 | 3303888.406 | No | 30 | 0.75275 | 3793275.333 | 0 | 0.081719 | 0 | 0 | 0 | 1 | No Storage | 0
GH2 Truck Terminal w/ Storage | 2025 | 10441918.91 | No | 30 | 0.88173 | 9019925.612 | 0 | 0.065209 | 0 | 0 | 0 | 1 | No Storage | 0
GH2 Truck Terminal w/ Storage | 2025 | 33001620.27 | No | 30 | 0.97175 | 24880007.57 | 0 | 0.057105 | 0 | 0 | 0 | 1 | No Storage | 0
GH2 Truck Terminal w/ Storage | 2025 | 104301417.1 | No | 30 | 0.99067 | 76117966.9 | 0 | 0.053577 | 0 | 0 | 0 | 1 | No Storage | 0
GH2 Truck Terminal w/ Storage | 2025 | 329643985 | No | 30 | 0.99852 | 238000625.9 | 0 | 0.052061 | 0 | 0 | 0 | 1 | No Storage | 0
GH2 Truck Terminal w/ Storage | 2025 | 1041837780 | No | 30 | 0.8566 | 750920373.3 | 0 | 0.051415 | 0 | 0 | 0 | 1 | No Storage | 0
LH2 Pipeline Truck Terminal w/out storage | 2025 | 1099582.584 | No | 30 | 0.7868 | 18435666.22 | 0 | 0.050733 | 0 | 0 | 0 | 1 | No Storage | 0
LH2 Pipeline Truck Terminal w/out storage | 2025 | 1954813.483 | No | 30 | 0.7898 | 28990950.12 | 0 | 0.045127 | 0 | 0 | 0 | 1 | No Storage | 0
LH2 Pipeline Truck Terminal w/out storage | 2025 | 3475223.97 | No | 30 | 0.79268 | 45668467.85 | 0 | 0.041005 | 0 | 0 | 0 | 1 | No Storage | 0
LH2 Pipeline Truck Terminal w/out storage | 2025 | 10983423.9 | No | 30 | 0.79514 | 113699828.2 | 0 | 0.035759 | 0 | 0 | 0 | 1 | No Storage | 0
LH2 Pipeline Truck Terminal w/out storage | 2025 | 34713043.45 | No | 30 | 0.91867 | 283878761.8 | 0 | 0.032992 | 0 | 0 | 0 | 1 | No Storage | 0
LH2 Pipeline Truck Terminal w/out storage | 2025 | 109710359.6 | No | 30 | 0.95854 | 817037520.6 | 0 | 0.031266 | 0 | 0 | 0 | 1 | No Storage | 0
LH2 Pipeline Truck Terminal w/out storage | 2025 | 346738914.1 | No | 30 | 0.97873 | 2461945744 | 0 | 0.030459 | 0 | 0 | 0 | 1 | No Storage | 0
LH2 Pipeline Truck Terminal w/out storage | 2025 | 1095866198 | No | 30 | 1 | 7592817661 | 0 | 0.030111 | 0 | 0 | 0 | 1 | No Storage | 0
LH2 Pipeline Truck Terminal w/storage | 2025 | 1099582.584 | No | 30 | 0.586 | 26751205.08 | 0 | 0.054423 | 0 | 0 | 0 | 1 | No Storage | 0
LH2 Pipeline Truck Terminal w/storage | 2025 | 1954813.483 | No | 30 | 0.64888 | 37477660.94 | 0 | 0.050168 | 0 | 0 | 0 | 1 | No Storage | 0
LH2 Pipeline Truck Terminal w/storage | 2025 | 3475223.97 | No | 30 | 0.71376 | 54439339.41 | 0 | 0.046037 | 0 | 0 | 0 | 1 | No Storage | 0
LH2 Pipeline Truck Terminal w/storage | 2025 | 10983423.9 | No | 30 | 0.76358 | 123771422.6 | 0 | 0.039358 | 0 | 0 | 0 | 1 | No Storage | 0
LH2 Pipeline Truck Terminal w/storage | 2025 | 34713043.45 | No | 30 | 0.90425 | 298004488.2 | 0 | 0.035097 | 0 | 0 | 0 | 1 | No Storage | 0
LH2 Pipeline Truck Terminal w/storage | 2025 | 109710359.6 | No | 30 | 0.95639 | 843575691.3 | 0 | 0.032273 | 0 | 0 | 0 | 1 | No Storage | 0
LH2 Pipeline Truck Terminal w/storage | 2025 | 346738914.1 | No | 30 | 0.97854 | 2535622544 | 0 | 0.030858 | 0 | 0 | 0 | 1 | No Storage | 0
LH2 Pipeline Truck Terminal w/storage | 2025 | 1095866198 | No | 30 | 1 | 7818340950 | 0 | 0.030211 | 0 | 0 | 0 | 1 | No Storage | 0
LH2 Station (gas dispensing) | 2015 | 5 | No | 20 | 0 | 3255494 | 0 | 0.11872 | 0 | 0 | 0 | 1 | No Storage | 0
LH2 Station (gas dispensing) | 2015 | 54700 | No | 20 | 0 | 3255494 | 0 | 0.11872 | 0 | 0 | 0 | 1 | No Storage | 0
LH2 Station (gas dispensing) | 2015 | 54750 | No | 20 | 0.027446 | 3255494 | 0 | 0.11872 | 0 | 0 | 0 | 1 | No Storage | 0
LH2 Station (gas dispensing) | 2015 | 182500 | No | 20 | 0 | 3364865 | 0 | 0.12229 | 0 | 0 | 0 | 1 | No Storage | 0
LH2 Station (gas dispensing) | 2015 | 365000 | No | 20 | 0.35204 | 3364865 | 0 | 0.15725 | 0 | 0 | 0 | 1 | No Storage | 0
LH2 Station (gas dispensing) | 2015 | 547500 | No | 20 | 0.81232 | 3881143 | 0 | 0.1215 | 0 | 0 | 0 | 1 | No Storage | 0
LH2 Station (gas dispensing) | 2015 | 730000 | No | 20 | 0.84619 | 4902870 | 0 | 0.12094 | 0 | 0 | 0 | 1 | No Storage | 0
LH2 Station (gas dispensing) | 2015 | 1095000 | No | 20 | 1.1446 | 6909671 | 0 | 0.12146 | 0 | 0 | 0 | 1 | No Storage | 0
LH2 Station (gas dispensing) | 2015 | 1460000 | No | 20 | 0.11617 | 9604303 | 0 | 0.10492 | 0 | 0 | 0 | 1 | No Storage | 0
LH2 Station (gas dispensing) | 2015 | 2044000 | No | 20 | 0.46821 | 9987153 | 0 | 0.10806 | 0 | 0 | 0 | 1 | No Storage | 0
LH2 Station (gas dispensing) | 2015 | 2774000 | No | 20 | 0.38184 | 11522291 | 0 | 0.10609 | 0 | 0 | 0 | 1 | No Storage | 0
LH2 Station (gas dispensing) | 2015 | 3832500 | No | 20 | 0.90668 | 13035874 | 0 | 0.10471 | 0 | 0 | 0 | 1 | No Storage | 0
LH2 Station (gas dispensing) | 2015 | 5288850 | No | 20 | 0.37333 | 17456863 | 0 | 0.10214 | 0 | 0 | 0 | 1 | No Storage | 0
LH2 Station (gas dispensing) | 2015 | 8030000 | No | 20 | 1 | 20401959 | 0 | 0.10097 | 0 | 0 | 0 | 1 | No Storage | 0
LH2 Station (gas dispensing) | 2020 | 5 | No | 20 | 0 | 2565535 | 0 | 0.13497 | 0 | 0 | 0 | 1 | No Storage | 0
LH2 Station (gas dispensing) | 2020 | 54700 | No | 20 | 0 | 2565535 | 0 | 0.13497 | 0 | 0 | 0 | 1 | No Storage | 0
LH2 Station (gas dispensing) | 2020 | 54750 | No | 20 | 0.031138 | 2565535 | 0 | 0.13497 | 0 | 0 | 0 | 1 | No Storage | 0
LH2 Station (gas dispensing) | 2020 | 182500 | No | 20 | 0.14526 | 2663542 | 0 | 0.13942 | 0 | 0 | 0 | 1 | No Storage | 0
LH2 Station (gas dispensing) | 2020 | 365000 | No | 20 | 0.11941 | 2945700 | 0 | 0.14019 | 0 | 0 | 0 | 1 | No Storage | 0
LH2 Station (gas dispensing) | 2020 | 547500 | No | 20 | 0.76225 | 3091828 | 0 | 0.13813 | 0 | 0 | 0 | 1 | No Storage | 0
LH2 Station (gas dispensing) | 2020 | 730000 | No | 20 | 0.8476 | 3849906 | 0 | 0.13774 | 0 | 0 | 0 | 1 | No Storage | 0
LH2 Station (gas dispensing) | 2020 | 1095000 | No | 20 | 1.1398 | 5428805 | 0 | 0.13993 | 0 | 0 | 0 | 1 | No Storage | 0
LH2 Station (gas dispensing) | 2020 | 1460000 | No | 20 | 0.090414 | 7535428 | 0 | 0.11484 | 0 | 0 | 0 | 1 | No Storage | 0
LH2 Station (gas dispensing) | 2020 | 2044000 | No | 20 | 0.45701 | 7768191 | 0 | 0.11871 | 0 | 0 | 0 | 1 | No Storage | 0
LH2 Station (gas dispensing) | 2020 | 2774000 | No | 20 | 0.3939 | 8931630 | 0 | 0.11594 | 0 | 0 | 0 | 1 | No Storage | 0
LH2 Station (gas dispensing) | 2020 | 3832500 | No | 20 | 0.88043 | 10144358 | 0 | 0.11341 | 0 | 0 | 0 | 1 | No Storage | 0
LH2 Station (gas dispensing) | 2020 | 5288850 | No | 20 | 0.36402 | 13470353 | 0 | 0.10992 | 0 | 0 | 0 | 1 | No Storage | 0
LH2 Station (gas dispensing) | 2020 | 8030000 | No | 20 | 1 | 15681760 | 0 | 0.10832 | 0 | 0 | 0 | 1 | No Storage | 0
LH2 Station (gas dispensing) | 2025 | 5 | No | 20 | 0 | 1875576 | 0 | 0.15122 | 0 | 0 | 0 | 1 | No Storage | 0
LH2 Station (gas dispensing) | 2025 | 54700 | No | 20 | 0 | 1875576 | 0 | 0.15122 | 0 | 0 | 0 | 1 | No Storage | 0
LH2 Station (gas dispensing) | 2025 | 54750 | No | 20 | 0.037509 | 1875576 | 0 | 0.15122 | 0 | 0 | 0 | 1 | No Storage | 0
LH2 Station (gas dispensing) | 2025 | 182500 | No | 20 | 0.23072 | 1962218 | 0 | 0.15656 | 0 | 0 | 0 | 1 | No Storage | 0
LH2 Station (gas dispensing) | 2025 | 365000 | No | 20 | 0 | 2302512 | 0 | 0.12314 | 0 | 0 | 0 | 1 | No Storage | 0
LH2 Station (gas dispensing) | 2025 | 547500 | No | 20 | 0.67618 | 2302512 | 0 | 0.15476 | 0 | 0 | 0 | 1 | No Storage | 0
LH2 Station (gas dispensing) | 2025 | 730000 | No | 20 | 0.85005 | 2796941 | 0 | 0.15455 | 0 | 0 | 0 | 1 | No Storage | 0
LH2 Station (gas dispensing) | 2025 | 1095000 | No | 20 | 1.1313 | 3947940 | 0 | 0.1584 | 0 | 0 | 0 | 1 | No Storage | 0
LH2 Station (gas dispensing) | 2025 | 1460000 | No | 20 | 0.044612 | 5466553 | 0 | 0.12476 | 0 | 0 | 0 | 1 | No Storage | 0
LH2 Station (gas dispensing) | 2025 | 2044000 | No | 20 | 0.43674 | 5549229 | 0 | 0.12936 | 0 | 0 | 0 | 1 | No Storage | 0
LH2 Station (gas dispensing) | 2025 | 2774000 | No | 20 | 0.41569 | 6340969 | 0 | 0.12578 | 0 | 0 | 0 | 1 | No Storage | 0
LH2 Station (gas dispensing) | 2025 | 3832500 | No | 20 | 0.83269 | 7252842 | 0 | 0.12211 | 0 | 0 | 0 | 1 | No Storage | 0
LH2 Station (gas dispensing) | 2025 | 5288850 | No | 20 | 0.34677 | 9483843 | 0 | 0.1177 | 0 | 0 | 0 | 1 | No Storage | 0
LH2 Station (gas dispensing) | 2025 | 8030000 | No | 20 | 1 | 10961561 | 0 | 0.11566 | 0 | 0 | 0 | 1 | No Storage | 0
LH2 Station (gas dispensing) | 2030 | 5 | No | 20 | 0 | 1681451 | 0 | 0.16015 | 0 | 0 | 0 | 1 | No Storage | 0
LH2 Station (gas dispensing) | 2030 | 54700 | No | 20 | 0 | 1681451 | 0 | 0.16015 | 0 | 0 | 0 | 1 | No Storage | 0
LH2 Station (gas dispensing) | 2030 | 54750 | No | 20 | 0.039745 | 1681451 | 0 | 0.16015 | 0 | 0 | 0 | 1 | No Storage | 0
LH2 Station (gas dispensing) | 2030 | 182500 | No | 20 | 0.16433 | 1763867 | 0 | 0.16588 | 0 | 0 | 0 | 1 | No Storage | 0
LH2 Station (gas dispensing) | 2030 | 365000 | No | 20 | 0.1203 | 1976668 | 0 | 0.16647 | 0 | 0 | 0 | 1 | No Storage | 0
LH2 Station (gas dispensing) | 2030 | 547500 | No | 20 | 0.65101 | 2075476 | 0 | 0.16379 | 0 | 0 | 0 | 1 | No Storage | 0
LH2 Station (gas dispensing) | 2030 | 730000 | No | 20 | 0.84478 | 2502959 | 0 | 0.16382 | 0 | 0 | 0 | 1 | No Storage | 0
LH2 Station (gas dispensing) | 2030 | 1095000 | No | 20 | 1.1285 | 3525423 | 0 | 0.16881 | 0 | 0 | 0 | 1 | No Storage | 0
LH2 Station (gas dispensing) | 2030 | 1460000 | No | 20 | 0.031448 | 4877563 | 0 | 0.13045 | 0 | 0 | 0 | 1 | No Storage | 0
LH2 Station (gas dispensing) | 2030 | 2044000 | No | 20 | 0.42937 | 4929449 | 0 | 0.13549 | 0 | 0 | 0 | 1 | No Storage | 0
LH2 Station (gas dispensing) | 2030 | 2774000 | No | 20 | 0.42764 | 5620098 | 0 | 0.13151 | 0 | 0 | 0 | 1 | No Storage | 0
LH2 Station (gas dispensing) | 2030 | 3832500 | No | 20 | 0.81459 | 6453188 | 0 | 0.12707 | 0 | 0 | 0 | 1 | No Storage | 0
LH2 Station (gas dispensing) | 2030 | 5288850 | No | 20 | 0.33984 | 8389170 | 0 | 0.12223 | 0 | 0 | 0 | 1 | No Storage | 0
LH2 Station (gas dispensing) | 2030 | 8030000 | No | 20 | 1 | 9668314 | 0 | 0.11999 | 0 | 0 | 0 | 1 | No Storage | 0
LH2 Train Terminal | 2015 | 1099582.584 | No | 30 | 0.5543 | 28661183.91 | 0 | 0.052672 | 0 | 0 | 0 | 1 | No Storage | 0
LH2 Train Terminal | 2015 | 1954813.483 | No | 30 | 0.624 | 39427659.68 | 0 | 0.049078 | 0 | 0 | 0 | 1 | No Storage | 0
LH2 Train Terminal | 2015 | 3475223.97 | No | 30 | 0.69843 | 56457864.44 | 0 | 0.045397 | 0 | 0 | 0 | 1 | No Storage | 0
LH2 Train Terminal | 2015 | 10983423.9 | No | 30 | 0.75698 | 126115593.6 | 0 | 0.03915 | 0 | 0 | 0 | 1 | No Storage | 0
LH2 Train Terminal | 2015 | 34713043.45 | No | 30 | 0.90125 | 301352017.4 | 0 | 0.03502 | 0 | 0 | 0 | 1 | No Storage | 0
LH2 Train Terminal | 2015 | 109710359.6 | No | 30 | 0.95598 | 850116004.7 | 0 | 0.032242 | 0 | 0 | 0 | 1 | No Storage | 0
LH2 Train Terminal | 2015 | 346738914.1 | No | 30 | 0.97843 | 2554080233 | 0 | 0.030838 | 0 | 0 | 0 | 1 | No Storage | 0
LH2 Train Terminal | 2015 | 1095866198 | No | 30 | 1 | 7874253184 | 0 | 0.030196 | 0 | 0 | 0 | 1 | No Storage | 0
LH2 Train Terminal | 2020 | 1099582.584 | No | 30 | 0.56968 | 27706194.49 | 0 | 0.053548 | 0 | 0 | 0 | 1 | No Storage | 0
LH2 Train Terminal | 2020 | 1954813.483 | No | 30 | 0.63617 | 38452660.31 | 0 | 0.049623 | 0 | 0 | 0 | 1 | No Storage | 0
LH2 Train Terminal | 2020 | 3475223.97 | No | 30 | 0.70599 | 55448601.92 | 0 | 0.045717 | 0 | 0 | 0 | 1 | No Storage | 0
LH2 Train Terminal | 2020 | 10983423.9 | No | 30 | 0.76026 | 124943508.1 | 0 | 0.039254 | 0 | 0 | 0 | 1 | No Storage | 0
LH2 Train Terminal | 2020 | 34713043.45 | No | 30 | 0.90274 | 299678252.8 | 0 | 0.035059 | 0 | 0 | 0 | 1 | No Storage | 0
LH2 Train Terminal | 2020 | 109710359.6 | No | 30 | 0.95618 | 846845848 | 0 | 0.032258 | 0 | 0 | 0 | 1 | No Storage | 0
LH2 Train Terminal | 2020 | 346738914.1 | No | 30 | 0.97848 | 2544851388 | 0 | 0.030848 | 0 | 0 | 0 | 1 | No Storage | 0
LH2 Train Terminal | 2020 | 1095866198 | No | 30 | 1 | 7846297067 | 0 | 0.030203 | 0 | 0 | 0 | 1 | No Storage | 0
LH2 Train Terminal | 2025 | 1099582.584 | No | 30 | 0.586 | 26751205.08 | 0 | 0.054423 | 0 | 0 | 0 | 1 | No Storage | 0
LH2 Train Terminal | 2025 | 1954813.483 | No | 30 | 0.64888 | 37477660.94 | 0 | 0.050168 | 0 | 0 | 0 | 1 | No Storage | 0
LH2 Train Terminal | 2025 | 3475223.97 | No | 30 | 0.71376 | 54439339.41 | 0 | 0.046037 | 0 | 0 | 0 | 1 | No Storage | 0
LH2 Train Terminal | 2025 | 10983423.9 | No | 30 | 0.76358 | 123771422.6 | 0 | 0.039358 | 0 | 0 | 0 | 1 | No Storage | 0
LH2 Train Terminal | 2025 | 34713043.45 | No | 30 | 0.90425 | 298004488.2 | 0 | 0.035097 | 0 | 0 | 0 | 1 | No Storage | 0
LH2 Train Terminal | 2025 | 109710359.6 | No | 30 | 0.95639 | 843575691.3 | 0 | 0.032273 | 0 | 0 | 0 | 1 | No Storage | 0
LH2 Train Terminal | 2025 | 346738914.1 | No | 30 | 0.97854 | 2535622544 | 0 | 0.030858 | 0 | 0 | 0 | 1 | No Storage | 0
LH2 Train Terminal | 2025 | 1095866198 | No | 30 | 1 | 7818340950 | 0 | 0.030211 | 0 | 0 | 0 | 1 | No Storage | 0
LH2 Train Terminal | 2030 | 1099582.584 | No | 30 | 0.59233 | 26396728.04 | 0 | 0.054776 | 0 | 0 | 0 | 1 | No Storage | 0
LH2 Train Terminal | 2030 | 1954813.483 | No | 30 | 0.65375 | 37115872.75 | 0 | 0.050382 | 0 | 0 | 0 | 1 | No Storage | 0
LH2 Train Terminal | 2030 | 3475223.97 | No | 30 | 0.71671 | 54064968.77 | 0 | 0.046161 | 0 | 0 | 0 | 1 | No Storage | 0
LH2 Train Terminal | 2030 | 10983423.9 | No | 30 | 0.76482 | 123336937.5 | 0 | 0.039398 | 0 | 0 | 0 | 1 | No Storage | 0
LH2 Train Terminal | 2030 | 34713043.45 | No | 30 | 0.90481 | 297384106.3 | 0 | 0.035112 | 0 | 0 | 0 | 1 | No Storage | 0
LH2 Train Terminal | 2030 | 109710359.6 | No | 30 | 0.95647 | 842364349.6 | 0 | 0.032279 | 0 | 0 | 0 | 1 | No Storage | 0
LH2 Train Terminal | 2030 | 346738914.1 | No | 30 | 0.97856 | 2532203458 | 0 | 0.030861 | 0 | 0 | 0 | 1 | No Storage | 0
LH2 Train Terminal | 2030 | 1095866198 | No | 30 | 1 | 7807985737 | 0 | 0.030213 | 0 | 0 | 0 | 1 | No Storage | 0
LH2 Train Truck Terminal | 2025 | 1099582.584 | No | 30 | 0.035973 | 8514393.552 | 0 | 0.067242 | 0 | 0 | 0 | 1 | No Storage | 0
LH2 Train Truck Terminal | 2025 | 1954813.483 | No | 30 | 0.0577 | 8692457.47 | 0 | 0.072519 | 0 | 0 | 0 | 1 | No Storage | 0
LH2 Train Truck Terminal | 2025 | 3475223.97 | No | 30 | 0.12 | 8985876.485 | 0 | 0.077854 | 0 | 0 | 0 | 1 | No Storage | 0
LH2 Train Truck Terminal | 2025 | 10983423.9 | No | 30 | 0.29454 | 10316527.08 | 0 | 0.086127 | 0 | 0 | 0 | 1 | No Storage | 0
LH2 Train Truck Terminal | 2025 | 34713043.45 | No | 30 | 0.54658 | 14478705.4 | 0 | 0.083273 | 0 | 0 | 0 | 1 | No Storage | 0
LH2 Train Truck Terminal | 2025 | 109710359.6 | No | 30 | 0.88739 | 27157325.55 | 0 | 0.067259 | 0 | 0 | 0 | 1 | No Storage | 0
LH2 Train Truck Terminal | 2025 | 346738914.1 | No | 30 | 0.97586 | 75398469.99 | 0 | 0.0466 | 0 | 0 | 0 | 1 | No Storage | 0
LH2 Train Truck Terminal | 2025 | 1095866198 | No | 30 | 1 | 231768788.3 | 0 | 0.035637 | 0 | 0 | 0 | 1 | No Storage | 0
LH2 Truck Terminal w/storage | 2025 | 365 | No | 30 | 0 | 29426325.59 | 0 | 0.052672 | 0 | 0 | 0 | 1 | No Storage | 0
LH2 Truck Terminal w/storage | 2025 | 1098582.584 | No | 30 | 0 | 29426325.59 | 0 | 0.052672 | 0 | 0 | 0 | 1 | No Storage | 0
LH2 Truck Terminal w/storage | 2025 | 1099582.584 | No | 30 | 0.586 | 26751205.08 | 0 | 0.054423 | 0 | 0 | 0 | 1 | No Storage | 0
LH2 Truck Terminal w/storage | 2025 | 1954813.483 | No | 30 | 0.64888 | 37477660.94 | 0 | 0.050168 | 0 | 0 | 0 | 1 | No Storage | 0
LH2 Truck Terminal w/storage | 2025 | 3475223.97 | No | 30 | 0.71376 | 54439339.41 | 0 | 0.046037 | 0 | 0 | 0 | 1 | No Storage | 0
LH2 Truck Terminal w/storage | 2025 | 10983423.9 | No | 30 | 0.76358 | 123771422.6 | 0 | 0.039358 | 0 | 0 | 0 | 1 | No Storage | 0
LH2 Truck Terminal w/storage | 2025 | 34713043.45 | No | 30 | 0.90425 | 298004488.2 | 0 | 0.035097 | 0 | 0 | 0 | 1 | No Storage | 0
LH2 Truck Terminal w/storage | 2025 | 109710359.6 | No | 30 | 0.95639 | 843575691.3 | 0 | 0.032273 | 0 | 0 | 0 | 1 | No Storage | 0
LH2 Truck Terminal w/storage | 2025 | 346738914.1 | No | 30 | 0.97854 | 2535622544 | 0 | 0.030858 | 0 | 0 | 0 | 1 | No Storage | 0
LH2 Truck Terminal w/storage | 2025 | 1095866198 | No | 30 | 1 | 7818340950 | 0 | 0.030211 | 0 | 0 | 0 | 1 | No Storage | 0
GH2 Pipeline Truck Terminal | 2030 | 365 | No | 30 | 0 | 6021941.042 | 0 | 0.093429 | 0 | 0 | 0 | 1 | No Storage | 0
GH2 Pipeline Truck Terminal | 2030 | 1044370.941 | No | 30 | 0 | 6021941.042 | 0 | 0.093429 | 0 | 0 | 0 | 1 | No Storage | 0
GH2 Pipeline Truck Terminal | 2030 | 1045370.941 | No | 30 | 0.7486 | 5474491.856 | 0 | 0.11225 | 0 | 0 | 0 | 1 | No Storage | 0
GH2 Pipeline Truck Terminal | 2030 | 1858437.228 | No | 30 | 0.82561 | 8421731.849 | 0 | 0.096695 | 0 | 0 | 0 | 1 | No Storage | 0
GH2 Pipeline Truck Terminal | 2030 | 3303888.406 | No | 30 | 0.92394 | 13542629.22 | 0 | 0.083545 | 0 | 0 | 0 | 1 | No Storage | 0
GH2 Pipeline Truck Terminal | 2030 | 10441918.91 | No | 30 | 0.97029 | 39214504.91 | 0 | 0.065721 | 0 | 0 | 0 | 1 | No Storage | 0
GH2 Pipeline Truck Terminal | 2030 | 33001620.27 | No | 30 | 0.99251 | 119770944.5 | 0 | 0.056948 | 0 | 0 | 0 | 1 | No Storage | 0
GH2 Pipeline Truck Terminal | 2030 | 104301417.1 | No | 30 | 0.99748 | 375287553.1 | 0 | 0.053117 | 0 | 0 | 0 | 1 | No Storage | 0
GH2 Pipeline Truck Terminal | 2030 | 329643985 | No | 30 | 0.99954 | 1182657407 | 0 | 0.05147 | 0 | 0 | 0 | 1 | No Storage | 0
GH2 Pipeline Truck Terminal | 2030 | 1041837780 | No | 30 | 1 | 3735807738 | 0 | 0.050769 | 0 | 0 | 0 | 1 | No Storage | 0
GH2 Truck Terminal w/ Storage | 2030 | 365 | No | 30 | 0 | 2230672.183 | 0 | 0.093429 | 0 | 0 | 0 | 1 | No Storage | 0
GH2 Truck Terminal w/ Storage | 2030 | 1044370.941 | No | 30 | 0 | 2230672.183 | 0 | 0.093429 | 0 | 0 | 0 | 1 | No Storage | 0
GH2 Truck Terminal w/ Storage | 2030 | 1045370.941 | No | 30 | 0.33705 | 2027883.803 | 0 | 0.11225 | 0 | 0 | 0 | 1 | No Storage | 0
GH2 Truck Terminal w/ Storage | 2030 | 1858437.228 | No | 30 | 0.53839 | 2461858.505 | 0 | 0.096695 | 0 | 0 | 0 | 1 | No Storage | 0
LH2 Truck | 2015 | 1099582.584 | No | 30 | 0.94 | 1080000 | 0 | 0.083023 | 0 | 0 | 0 | 1 | No Storage | 0
LH2 Truck | 2015 | 1954813.483 | No | 30 | 0.94 | 1210000 | 0 | 0.10137 | 0 | 0 | 0 | 1 | No Storage | 0
LH2 Truck | 2015 | 3475223.97 | No | 30 | 0.83586 | 2080000 | 0 | 0.099969 | 0 | 0 | 0 | 1 | No Storage | 0
LH2 Truck | 2015 | 10983423.9 | No | 30 | 0.92114 | 5450000 | 0 | 0.10856 | 0 | 0 | 0 | 1 | No Storage | 0
LH2 Truck | 2015 | 34713043.45 | No | 30 | 0.97054 | 15700000 | 0 | 0.11297 | 0 | 0 | 0 | 1 | No Storage | 0
LH2 Truck | 2015 | 109710359.6 | No | 30 | 0.99389 | 48000000 | 0 | 0.11468 | 0 | 0 | 0 | 1 | No Storage | 0
LH2 Truck | 2015 | 346738914.1 | No | 30 | 0.99793 | 151000000 | 0 | 0.11508 | 0 | 0 | 0 | 1 | No Storage | 0
LH2 Truck | 2015 | 1095866198 | No | 30 | 1 | 475000000 | 0 | 0.11518 | 0 | 0 | 0 | 1 | No Storage | 0
LH2 Truck Link | 2015 | 104000 | No | 30 | 1 | 0 | 82.9014 | 0.083023 | 0 | 0 | 0 | 1 | No Storage | 0
LH2 Truck Link | 2015 | 1100000 | No | 30 | 1 | 0 | 876.8418 | 0.083023 | 0 | 0 | 0 | 1 | No Storage | 0
LH2 Truck Link | 2015 | 1950000 | No | 30 | 0.99013 | 0 | 1554.4014 | 0.10137 | 0 | 0 | 0 | 1 | No Storage | 0
LH2 Truck Link | 2015 | 3480000 | No | 30 | 0.97468 | 0 | 2747.7265 | 0.099969 | 0 | 0 | 0 | 1 | No Storage | 0
LH2 Truck Link | 2015 | 11000000 | No | 30 | 1 | 0 | 8434.7493 | 0.10856 | 0 | 0 | 0 | 1 | No Storage | 0
LH2 Truck Link | 2015 | 34700000 | No | 30 | 1 | 0 | 26720.6971 | 0.11297 | 0 | 0 | 0 | 1 | No Storage | 0
LH2 Truck Link | 2015 | 110000000 | No | 30 | 0.99856 | 0 | 84465.4884 | 0.11468 | 0 | 0 | 0 | 1 | No Storage | 0
LH2 Truck Link | 2015 | 347000000 | No | 30 | 1 | 0 | 266511.9506 | 0.11508 | 0 | 0 | 0 | 1 | No Storage | 0
LH2 Truck Link | 2015 | 1100000000 | No | 30 | 1 | 0 | 842316.9459 | 0.11518 | 0 | 0 | 0 | 1 | No Storage | 0
GH2 Truck Terminal w/ Storage | 2030 | 3303888.406 | No | 30 | 0.73886 | 3355781.769 | 0 | 0.083545 | 0 | 0 | 0 | 1 | No Storage | 0
GH2 Truck Terminal w/ Storage | 2030 | 10441918.91 | No | 30 | 0.87598 | 7853130.74 | 0 | 0.065721 | 0 | 0 | 0 | 1 | No Storage | 0
GH2 Truck Terminal w/ Storage | 2030 | 33001620.27 | No | 30 | 0.96959 | 21518820.04 | 0 | 0.056948 | 0 | 0 | 0 | 1 | No Storage | 0
GH2 Truck Terminal w/ Storage | 2030 | 104301417.1 | No | 30 | 0.9901 | 65671632.21 | 0 | 0.053117 | 0 | 0 | 0 | 1 | No Storage | 0
GH2 Truck Terminal w/ Storage | 2030 | 329643985 | No | 30 | 0.9986 | 205202863.5 | 0 | 0.05147 | 0 | 0 | 0 | 1 | No Storage | 0
GH2 Truck Terminal w/ Storage | 2030 | 1041837780 | No | 30 | 1 | 647495090.9 | 0 | 0.050769 | 0 | 0 | 0 | 1 | No Storage | 0
LH2 Pipeline Truck Terminal w/out storage | 2030 | 1099582.584 | No | 30 | 0.78685 | 18433853.67 | 0 | 0.050816 | 0 | 0 | 0 | 1 | No Storage | 0
LH2 Pipeline Truck Terminal w/out storage | 2030 | 1954813.483 | No | 30 | 0.78984 | 28988918.17 | 0 | 0.045186 | 0 | 0 | 0 | 1 | No Storage | 0
LH2 Pipeline Truck Terminal w/out storage | 2030 | 3475223.97 | No | 30 | 0.7927 | 45666169.96 | 0 | 0.041048 | 0 | 0 | 0 | 1 | No Storage | 0
LH2 Pipeline Truck Terminal w/out storage | 2030 | 10983423.9 | No | 30 | 0.79515 | 113696826.2 | 0 | 0.035781 | 0 | 0 | 0 | 1 | No Storage | 0
LH2 Pipeline Truck Terminal w/out storage | 2030 | 34713043.45 | No | 30 | 0.91867 | 283874349.2 | 0 | 0.033003 | 0 | 0 | 0 | 1 | No Storage | 0
LH2 Pipeline Truck Terminal w/out storage | 2030 | 109710359.6 | No | 30 | 0.95854 | 817028474.5 | 0 | 0.03127 | 0 | 0 | 0 | 1 | No Storage | 0
LH2 Pipeline Truck Terminal w/out storage | 2030 | 346738914.1 | No | 30 | 0.97873 | 2461921098 | 0 | 0.030461 | 0 | 0 | 0 | 1 | No Storage | 0
LH2 Pipeline Truck Terminal w/out storage | 2030 | 1095866198 | No | 30 | 1 | 7592731870 | 0 | 0.030112 | 0 | 0 | 0 | 1 | No Storage | 0
LH2 Pipeline Truck Terminal w/storage | 2030 | 1099582.584 | No | 30 | 0.59233 | 26396728.04 | 0 | 0.054776 | 0 | 0 | 0 | 1 | No Storage | 0
LH2 Pipeline Truck Terminal w/storage | 2030 | 1954813.483 | No | 30 | 0.65375 | 37115872.75 | 0 | 0.050382 | 0 | 0 | 0 | 1 | No Storage | 0
LH2 Pipeline Truck Terminal w/storage | 2030 | 3475223.97 | No | 30 | 0.71671 | 54064968.77 | 0 | 0.046161 | 0 | 0 | 0 | 1 | No Storage | 0
LH2 Pipeline Truck Terminal w/storage | 2030 | 10983423.9 | No | 30 | 0.76482 | 123336937.5 | 0 | 0.039398 | 0 | 0 | 0 | 1 | No Storage | 0
LH2 Pipeline Truck Terminal w/storage | 2030 | 34713043.45 | No | 30 | 0.90481 | 297384106.3 | 0 | 0.035112 | 0 | 0 | 0 | 1 | No Storage | 0
LH2 Pipeline Truck Terminal w/storage | 2030 | 109710359.6 | No | 30 | 0.95647 | 842364349.6 | 0 | 0.032279 | 0 | 0 | 0 | 1 | No Storage | 0
LH2 Pipeline Truck Terminal w/storage | 2030 | 346738914.1 | No | 30 | 0.97856 | 2532203458 | 0 | 0.030861 | 0 | 0 | 0 | 1 | No Storage | 0
LH2 Pipeline Truck Terminal w/storage | 2030 | 1095866198 | No | 30 | 1 | 7807985737 | 0 | 0.030213 | 0 | 0 | 0 | 1 | No Storage | 0
LH2 Train Truck Terminal | 2030 | 1099582.584 | No | 30 | 0.035994 | 8159916.517 | 0 | 0.06894 | 0 | 0 | 0 | 1 | No Storage | 0
LH2 Train Truck Terminal | 2030 | 1954813.483 | No | 30 | 0.057625 | 8330669.282 | 0 | 0.074446 | 0 | 0 | 0 | 1 | No Storage | 0
LH2 Train Truck Terminal | 2030 | 3475223.97 | No | 30 | 0.11959 | 8611505.851 | 0 | 0.080016 | 0 | 0 | 0 | 1 | No Storage | 0
LH2 Train Truck Terminal | 2030 | 10983423.9 | No | 30 | 0.29387 | 9882041.944 | 0 | 0.088677 | 0 | 0 | 0 | 1 | No Storage | 0
LH2 Train Truck Terminal | 2030 | 34713043.45 | No | 30 | 0.54499 | 13858323.58 | 0 | 0.085741 | 0 | 0 | 0 | 1 | No Storage | 0
LH2 Train Truck Terminal | 2030 | 109710359.6 | No | 30 | 0.88671 | 25945983.84 | 0 | 0.069085 | 0 | 0 | 0 | 1 | No Storage | 0
LH2 Train Truck Terminal | 2030 | 346738914.1 | No | 30 | 0.97647 | 71979384.21 | 0 | 0.047476 | 0 | 0 | 0 | 1 | No Storage | 0
LH2 Train Truck Terminal | 2030 | 1095866198 | No | 30 | 1 | 221413575.7 | 0 | 0.035987 | 0 | 0 | 0 | 1 | No Storage | 0
LH2 Truck Terminal w/storage | 2030 | 365 | No | 30 | 0 | 29036400.84 | 0 | 0.052672 | 0 | 0 | 0 | 1 | No Storage | 0
LH2 Truck Terminal w/storage | 2030 | 1098582.584 | No | 30 | 0 | 29036400.84 | 0 | 0.052672 | 0 | 0 | 0 | 1 | No Storage | 0
LH2 Truck Terminal w/storage | 2030 | 1099582.584 | No | 30 | 0.59233 | 26396728.04 | 0 | 0.054776 | 0 | 0 | 0 | 1 | No Storage | 0
LH2 Truck Terminal w/storage | 2030 | 1954813.483 | No | 30 | 0.65375 | 37115872.75 | 0 | 0.050382 | 0 | 0 | 0 | 1 | No Storage | 0
LH2 Truck Terminal w/storage | 2030 | 3475223.97 | No | 30 | 0.71671 | 54064968.77 | 0 | 0.046161 | 0 | 0 | 0 | 1 | No Storage | 0
LH2 Truck Terminal w/storage | 2030 | 10983423.9 | No | 30 | 0.76482 | 123336937.5 | 0 | 0.039398 | 0 | 0 | 0 | 1 | No Storage | 0
LH2 Truck Terminal w/storage | 2030 | 34713043.45 | No | 30 | 0.90481 | 297384106.3 | 0 | 0.035112 | 0 | 0 | 0 | 1 | No Storage | 0
LH2 Truck Terminal w/storage | 2030 | 109710359.6 | No | 30 | 0.95647 | 842364349.6 | 0 | 0.032279 | 0 | 0 | 0 | 1 | No Storage | 0
LH2 Truck Terminal w/storage | 2030 | 346738914.1 | No | 30 | 0.97856 | 2532203458 | 0 | 0.030861 | 0 | 0 | 0 | 1 | No Storage | 0
LH2 Truck Terminal w/storage | 2030 | 1095866198 | No | 30 | 1 | 7807985737 | 0 | 0.030213 | 0 | 0 | 0 | 1 | No Storage | 0

## GH2 Terminals
Technology | Year | Nameplate Capacity [kg/yr] | Production? | Lifetime [yr] | Scaling Exponent | Capital Cost [$] | Capital Cost [$/km] | Fixed Operating Cost [fraction of CapCost/y] | Fixed Operating Cost [$/km/yr] | Variable Operating Cost [$/kg] | Variable Operating Cost [$/km/kg] | Maximum Utilization [kg/kg] | Storage Technology | Storage [kg] | kg/day | Cap ($M)
GH2 Pipeline Truck Terminal | 2015 | 365 | No | 30 | 0 | 9805665.087 | 0 | 0.093429 | 0 | 0 | 0 | 1 | No Storage | 0 | 1 | 9.8057
GH2 Pipeline Truck Terminal | 2015 | 1044370.941 | No | 30 | 0 | 9805665.087 | 0 | 0.093429 | 0 | 0 | 0 | 1 | No Storage | 0 | 2861.2902 | 9.8057
GH2 Pipeline Truck Terminal | 2015 | 1045370.941 | No | 30 | 0.75768 | 8914240.988 | 0 | 0.093429 | 0 | 0 | 0 | 1 | No Storage | 0 | 2864.03 | 8.9142
GH2 Pipeline Truck Terminal | 2015 | 1858437.228 | No | 30 | 0.83351 | 13785185.83 | 0 | 0.08338 | 0 | 0 | 0 | 1 | No Storage | 0 | 5091.6088 | 13.7852
GH2 Pipeline Truck Terminal | 2015 | 3303888.406 | No | 30 | 0.9333 | 22268284.83 | 0 | 0.075004 | 0 | 0 | 0 | 1 | No Storage | 0 | 9051.7491 | 22.2683
GH2 Pipeline Truck Terminal | 2015 | 10441918.91 | No | 30 | 0.96972 | 65179230.98 | 0 | 0.06392 | 0 | 0 | 0 | 1 | No Storage | 0 | 28607.997 | 65.1792
GH2 Pipeline Truck Terminal | 2015 | 33001620.27 | No | 30 | 0.99361 | 198944408.7 | 0 | 0.058506 | 0 | 0 | 0 | 1 | No Storage | 0 | 90415.398 | 198.9444
GH2 Pipeline Truck Terminal | 2015 | 104301417.1 | No | 30 | 0.99766 | 624159565.6 | 0 | 0.056184 | 0 | 0 | 0 | 1 | No Storage | 0 | 285757.3071 | 624.1596
GH2 Pipeline Truck Terminal | 2015 | 329643985 | No | 30 | 0.99946 | 1967339772 | 0 | 0.055186 | 0 | 0 | 0 | 1 | No Storage | 0 | 903134.2055 | 1967.3398
GH2 Pipeline Truck Terminal | 2015 | 1041837780 | No | 30 | 1 | 6213883818 | 0 | 0.054761 | 0 | 0 | 0 | 1 | No Storage | 0 | 2854350.0822 | 6213.8838
GH2 Pipeline Truck Terminal | 2020 | 365 | No | 30 | 0 | 8154875.781 | 0 | 0.093429 | 0 | 0 | 0 | 1 | No Storage | 0 | 1 | 8.1549
GH2 Pipeline Truck Terminal | 2020 | 1044370.941 | No | 30 | 0 | 8154875.781 | 0 | 0.093429 | 0 | 0 | 0 | 1 | No Storage | 0 | 2861.2902 | 8.1549
GH2 Pipeline Truck Terminal | 2020 | 1045370.941 | No | 30 | 0.75532 | 7413523.437 | 0 | 0.10097 | 0 | 0 | 0 | 1 | No Storage | 0 | 2864.03 | 7.4135
GH2 Pipeline Truck Terminal | 2020 | 1858437.228 | No | 30 | 0.83139 | 11448870.78 | 0 | 0.088672 | 0 | 0 | 0 | 1 | No Storage | 0 | 5091.6088 | 11.4489
GH2 Pipeline Truck Terminal | 2020 | 3303888.406 | No | 30 | 0.93048 | 18471744.56 | 0 | 0.078362 | 0 | 0 | 0 | 1 | No Storage | 0 | 9051.7491 | 18.4717
GH2 Pipeline Truck Terminal | 2020 | 10441918.91 | No | 30 | 0.97 | 53891709.66 | 0 | 0.064565 | 0 | 0 | 0 | 1 | No Storage | 0 | 28607.997 | 53.8917
GH2 Pipeline Truck Terminal | 2020 | 33001620.27 | No | 30 | 0.99328 | 164544119.5 | 0 | 0.057805 | 0 | 0 | 0 | 1 | No Storage | 0 | 90415.398 | 164.5441
GH2 Pipeline Truck Terminal | 2020 | 104301417.1 | No | 30 | 0.99761 | 516035737 | 0 | 0.05488 | 0 | 0 | 0 | 1 | No Storage | 0 | 285757.3071 | 516.0357
GH2 Pipeline Truck Terminal | 2020 | 329643985 | No | 30 | 0.99949 | 1626442545 | 0 | 0.053623 | 0 | 0 | 0 | 1 | No Storage | 0 | 903134.2055 | 1626.4425
GH2 Pipeline Truck Terminal | 2020 | 1041837780 | No | 30 | 1 | 5137322132 | 0 | 0.053088 | 0 | 0 | 0 | 1 | No Storage | 0 | 2854350.0822 | 5137.3221
GH2 Pipeline Truck Terminal | 2025 | 365 | No | 30 | 0 | 6504086.476 | 0 | 0.093429 | 0 | 0 | 0 | 1 | No Storage | 0 | 1 | 6.5041
GH2 Pipeline Truck Terminal | 2025 | 1044370.941 | No | 30 | 0 | 6504086.476 | 0 | 0.093429 | 0 | 0 | 0 | 1 | No Storage | 0 | 2861.2902 | 6.5041
GH2 Pipeline Truck Terminal | 2025 | 1045370.941 | No | 30 | 0.75175 | 5912805.887 | 0 | 0.10851 | 0 | 0 | 0 | 1 | No Storage | 0 | 2864.03 | 5.9128
GH2 Pipeline Truck Terminal | 2025 | 1858437.228 | No | 30 | 0.82818 | 9112555.729 | 0 | 0.093965 | 0 | 0 | 0 | 1 | No Storage | 0 | 5091.6088 | 9.1126
GH2 Pipeline Truck Terminal | 2025 | 3303888.406 | No | 30 | 0.92619 | 14675204.28 | 0 | 0.081719 | 0 | 0 | 0 | 1 | No Storage | 0 | 9051.7491 | 14.6752
GH2 Pipeline Truck Terminal | 2025 | 10441918.91 | No | 30 | 0.97042 | 42604188.33 | 0 | 0.065209 | 0 | 0 | 0 | 1 | No Storage | 0 | 28607.997 | 42.6042
GH2 Pipeline Truck Terminal | 2025 | 33001620.27 | No | 30 | 0.99277 | 130143830.3 | 0 | 0.057105 | 0 | 0 | 0 | 1 | No Storage | 0 | 90415.398 | 130.1438
GH2 Pipeline Truck Terminal | 2025 | 104301417.1 | No | 30 | 0.99753 | 407911908.4 | 0 | 0.053577 | 0 | 0 | 0 | 1 | No Storage | 0 | 285757.3071 | 407.9119
GH2 Pipeline Truck Terminal | 2025 | 329643985 | No | 30 | 0.99953 | 1285545317 | 0 | 0.052061 | 0 | 0 | 0 | 1 | No Storage | 0 | 903134.2055 | 1285.5453
GH2 Pipeline Truck Terminal | 2025 | 1041837780 | No | 30 | 1 | 4060760446 | 0 | 0.051415 | 0 | 0 | 0 | 1 | No Storage | 0 | 2854350.0822 | 4060.7604
GH2 Pipeline Truck Terminal | 2030 | 365 | No | 30 | 0 | 6021941.042 | 0 | 0.093429 | 0 | 0 | 0 | 1 | No Storage | 0 | 1 | 6.0219
GH2 Pipeline Truck Terminal | 2030 | 1044370.941 | No | 30 | 0 | 6021941.042 | 0 | 0.093429 | 0 | 0 | 0 | 1 | No Storage | 0 | 2861.2902 | 6.0219
GH2 Pipeline Truck Terminal | 2030 | 1045370.941 | No | 30 | 0.7486 | 5474491.856 | 0 | 0.11225 | 0 | 0 | 0 | 1 | No Storage | 0 | 2864.03 | 5.4745
GH2 Pipeline Truck Terminal | 2030 | 1858437.228 | No | 30 | 0.82561 | 8421731.849 | 0 | 0.096695 | 0 | 0 | 0 | 1 | No Storage | 0 | 5091.6088 | 8.4217
GH2 Pipeline Truck Terminal | 2030 | 3303888.406 | No | 30 | 0.92394 | 13542629.22 | 0 | 0.083545 | 0 | 0 | 0 | 1 | No Storage | 0 | 9051.7491 | 13.5426
GH2 Pipeline Truck Terminal | 2030 | 10441918.91 | No | 30 | 0.97029 | 39214504.91 | 0 | 0.065721 | 0 | 0 | 0 | 1 | No Storage | 0 | 28607.997 | 39.2145
GH2 Pipeline Truck Terminal | 2030 | 33001620.27 | No | 30 | 0.99251 | 119770944.5 | 0 | 0.056948 | 0 | 0 | 0 | 1 | No Storage | 0 | 90415.398 | 119.7709
GH2 Pipeline Truck Terminal | 2030 | 104301417.1 | No | 30 | 0.99748 | 375287553.1 | 0 | 0.053117 | 0 | 0 | 0 | 1 | No Storage | 0 | 285757.3071 | 375.2876
GH2 Pipeline Truck Terminal | 2030 | 329643985 | No | 30 | 0.99954 | 1182657407 | 0 | 0.05147 | 0 | 0 | 0 | 1 | No Storage | 0 | 903134.2055 | 1182.6574
GH2 Pipeline Truck Terminal | 2030 | 1041837780 | No | 30 | 1 | 3735807738 | 0 | 0.050769 | 0 | 0 | 0 | 1 | No Storage | 0 | 2854350.0822 | 3735.8077
GH2 Truck Terminal w/ Storage | 2015 | 365 | No | 30 | 0 | 4211088.871 | 0 | 0.093429 | 0 | 0 | 0 | 1 | No Storage | 0 | 1 | 4.2111
GH2 Truck Terminal w/ Storage | 2015 | 1044370.941 | No | 30 | 0 | 4211088.871 | 0 | 0.093429 | 0 | 0 | 0 | 1 | No Storage | 0 | 2861.2902 | 4.2111
GH2 Truck Terminal w/ Storage | 2015 | 1045370.941 | No | 30 | 0.42255 | 3828262.61 | 0 | 0.093429 | 0 | 0 | 0 | 1 | No Storage | 0 | 2864.03 | 3.8283
GH2 Truck Terminal w/ Storage | 2015 | 1858437.228 | No | 30 | 0.62705 | 4881882.629 | 0 | 0.08338 | 0 | 0 | 0 | 1 | No Storage | 0 | 5091.6088 | 4.8819
GH2 Truck Terminal w/ Storage | 2015 | 3303888.406 | No | 30 | 0.80016 | 7002834.856 | 0 | 0.075004 | 0 | 0 | 0 | 1 | No Storage | 0 | 9051.7491 | 7.0028
GH2 Truck Terminal w/ Storage | 2015 | 10441918.91 | No | 30 | 0.90038 | 17585704.6 | 0 | 0.06392 | 0 | 0 | 0 | 1 | No Storage | 0 | 28607.997 | 17.5857
GH2 Truck Terminal w/ Storage | 2015 | 33001620.27 | No | 30 | 0.97866 | 49559534.14 | 0 | 0.058506 | 0 | 0 | 0 | 1 | No Storage | 0 | 90415.398 | 49.5595
GH2 Truck Terminal w/ Storage | 2015 | 104301417.1 | No | 30 | 0.9925 | 152833961.4 | 0 | 0.056184 | 0 | 0 | 0 | 1 | No Storage | 0 | 285757.3071 | 152.834
GH2 Truck Terminal w/ Storage | 2015 | 329643985 | No | 30 | 0.99831 | 478879818.2 | 0 | 0.055186 | 0 | 0 | 0 | 1 | No Storage | 0 | 903134.2055 | 478.8798
GH2 Truck Terminal w/ Storage | 2015 | 1041837780 | No | 30 | 0.89939 | 1510553069 | 0 | 0.054761 | 0 | 0 | 0 | 1 | No Storage | 0 | 2854350.0822 | 1510.5531
GH2 Truck Terminal w/ Storage | 2020 | 365 | No | 30 | 0 | 3339432.175 | 0 | 0.093429 | 0 | 0 | 0 | 1 | No Storage | 0 | 1 | 3.3394
GH2 Truck Terminal w/ Storage | 2020 | 1044370.941 | No | 30 | 0 | 3339432.175 | 0 | 0.093429 | 0 | 0 | 0 | 1 | No Storage | 0 | 2861.2902 | 3.3394
GH2 Truck Terminal w/ Storage | 2020 | 1045370.941 | No | 30 | 0.39794 | 3035847.432 | 0 | 0.10097 | 0 | 0 | 0 | 1 | No Storage | 0 | 2864.03 | 3.0358
GH2 Truck Terminal w/ Storage | 2020 | 1858437.228 | No | 30 | 0.60238 | 3816945.729 | 0 | 0.088672 | 0 | 0 | 0 | 1 | No Storage | 0 | 5091.6088 | 3.8169
GH2 Truck Terminal w/ Storage | 2020 | 3303888.406 | No | 30 | 0.7838 | 5398055.094 | 0 | 0.078362 | 0 | 0 | 0 | 1 | No Storage | 0 | 9051.7491 | 5.3981
GH2 Truck Terminal w/ Storage | 2020 | 10441918.91 | No | 30 | 0.8941 | 13302815.11 | 0 | 0.064565 | 0 | 0 | 0 | 1 | No Storage | 0 | 28607.997 | 13.3028
GH2 Truck Terminal w/ Storage | 2020 | 33001620.27 | No | 30 | 0.97636 | 37219770.85 | 0 | 0.057805 | 0 | 0 | 0 | 1 | No Storage | 0 | 90415.398 | 37.2198
GH2 Truck Terminal w/ Storage | 2020 | 104301417.1 | No | 30 | 0.99189 | 114475964.2 | 0 | 0.05488 | 0 | 0 | 0 | 1 | No Storage | 0 | 285757.3071 | 114.476
GH2 Truck Terminal w/ Storage | 2020 | 329643985 | No | 30 | 0.99838 | 358440222.1 | 0 | 0.053623 | 0 | 0 | 0 | 1 | No Storage | 0 | 903134.2055 | 358.4402
GH2 Truck Terminal w/ Storage | 2020 | 1041837780 | No | 30 | 0.90126 | 1130736721 | 0 | 0.053088 | 0 | 0 | 0 | 1 | No Storage | 0 | 2854350.0822 | 1130.7367
GH2 Truck Terminal w/ Storage | 2025 | 365 | No | 30 | 0 | 2467775.479 | 0 | 0.093429 | 0 | 0 | 0 | 1 | No Storage | 0 | 1 | 2.4678
GH2 Truck Terminal w/ Storage | 2025 | 1044370.941 | No | 30 | 0 | 2467775.479 | 0 | 0.093429 | 0 | 0 | 0 | 1 | No Storage | 0 | 2861.2902 | 2.4678
GH2 Truck Terminal w/ Storage | 2025 | 1045370.941 | No | 30 | 0.35512 | 2243432.254 | 0 | 0.10851 | 0 | 0 | 0 | 1 | No Storage | 0 | 2864.03 | 2.2434
GH2 Truck Terminal w/ Storage | 2025 | 1858437.228 | No | 30 | 0.55773 | 2752008.829 | 0 | 0.093965 | 0 | 0 | 0 | 1 | No Storage | 0 | 5091.6088 | 2.752
GH2 Truck Terminal w/ Storage | 2025 | 3303888.406 | No | 30 | 0.75275 | 3793275.333 | 0 | 0.081719 | 0 | 0 | 0 | 1 | No Storage | 0 | 9051.7491 | 3.7933
GH2 Truck Terminal w/ Storage | 2025 | 10441918.91 | No | 30 | 0.88173 | 9019925.612 | 0 | 0.065209 | 0 | 0 | 0 | 1 | No Storage | 0 | 28607.997 | 9.0199
GH2 Truck Terminal w/ Storage | 2025 | 33001620.27 | No | 30 | 0.97175 | 24880007.57 | 0 | 0.057105 | 0 | 0 | 0 | 1 | No Storage | 0 | 90415.398 | 24.88
GH2 Truck Terminal w/ Storage | 2025 | 104301417.1 | No | 30 | 0.99067 | 76117966.9 | 0 | 0.053577 | 0 | 0 | 0 | 1 | No Storage | 0 | 285757.3071 | 76.118
GH2 Truck Terminal w/ Storage | 2025 | 329643985 | No | 30 | 0.99852 | 238000625.9 | 0 | 0.052061 | 0 | 0 | 0 | 1 | No Storage | 0 | 903134.2055 | 238.0006
GH2 Truck Terminal w/ Storage | 2025 | 1041837780 | No | 30 | 0.8566 | 750920373.3 | 0 | 0.051415 | 0 | 0 | 0 | 1 | No Storage | 0 | 2854350.0822 | 750.9204
GH2 Truck Terminal w/ Storage | 2030 | 365 | No | 30 | 0 | 2230672.183 | 0 | 0.093429 | 0 | 0 | 0 | 1 | No Storage | 0 | 1 | 2.2307
GH2 Truck Terminal w/ Storage | 2030 | 1044370.941 | No | 30 | 0 | 2230672.183 | 0 | 0.093429 | 0 | 0 | 0 | 1 | No Storage | 0 | 2861.2902 | 2.2307
GH2 Truck Terminal w/ Storage | 2030 | 1045370.941 | No | 30 | 0.33705 | 2027883.803 | 0 | 0.11225 | 0 | 0 | 0 | 1 | No Storage | 0 | 2864.03 | 2.0279
GH2 Truck Terminal w/ Storage | 2030 | 1858437.228 | No | 30 | 0.53839 | 2461858.505 | 0 | 0.096695 | 0 | 0 | 0 | 1 | No Storage | 0 | 5091.6088 | 2.4619
GH2 Truck Terminal w/ Storage | 2030 | 3303888.406 | No | 30 | 0.73886 | 3355781.769 | 0 | 0.083545 | 0 | 0 | 0 | 1 | No Storage | 0 | 9051.7491 | 3.3558
GH2 Truck Terminal w/ Storage | 2030 | 10441918.91 | No | 30 | 0.87598 | 7853130.74 | 0 | 0.065721 | 0 | 0 | 0 | 1 | No Storage | 0 | 28607.997 | 7.8531
GH2 Truck Terminal w/ Storage | 2030 | 33001620.27 | No | 30 | 0.96959 | 21518820.04 | 0 | 0.056948 | 0 | 0 | 0 | 1 | No Storage | 0 | 90415.398 | 21.5188
GH2 Truck Terminal w/ Storage | 2030 | 104301417.1 | No | 30 | 0.9901 | 65671632.21 | 0 | 0.053117 | 0 | 0 | 0 | 1 | No Storage | 0 | 285757.3071 | 65.6716
GH2 Truck Terminal w/ Storage | 2030 | 329643985 | No | 30 | 0.9986 | 205202863.5 | 0 | 0.05147 | 0 | 0 | 0 | 1 | No Storage | 0 | 903134.2055 | 205.2029
GH2 Truck Terminal w/ Storage | 2030 | 1041837780 | No | 30 | 1 | 647495090.9 | 0 | 0.050769 | 0 | 0 | 0 | 1 | No Storage | 0 | 2854350.0822 | 647.4951

## GH2 Terminals Penev
Technology | Year | Nameplate Capacity [kg/yr] | Nameplate Capacity [kg/d] | Production? | Lifetime [yr] | Scaling Exponent | Overnight Capital Cost [$] | Overnight Capital Cost [$/kg-day] | Capital recovery factor | Overnight Capital Cost [$/km] | Overnight Capital Cost [$/km2] | Fixed Operating Cost [fraction of OvernightCapCost/y] | Fixed Operating Cost [fraction of OvernightCapCost/km-y] | Variable Operating Cost [$/kg] | Variable Operating Cost [$/km/kg] | Maximum Utilization [kg/kg] | Storage [kg] | Storage [kg/km] | Storage [kg/km2] | Storage [kg/km3] | Final year of technology availability | Reference
GH2 Truck Terminal | 2015 | 1045370.941 | 2864.03 | No | 30 | 0.75768 | 8914240.9876 | 3112.4817 | 0.070098 | 0 | 0 | 0.093429 | 0 | 0 | 0 | 1 | 0 |  |  |  |  | HDSAM Low vol production
GH2 Truck Terminal | 2015 | 1858437.2284 | 5091.6088 | No | 30 | 0.83351 | 13785185.8306 | 2707.4322 | 0.070098 | 0 | 0 | 0.08338 | 0 | 0 | 0 | 1 | 0 |  |  |  |  | HDSAM Low vol production
GH2 Truck Terminal | 2015 | 3303888.4061 | 9051.7491 | No | 30 | 0.9333 | 22268284.8347 | 2460.1085 | 0.070098 | 0 | 0 | 0.075004 | 0 | 0 | 0 | 1 | 0 |  |  |  |  | HDSAM Low vol production
GH2 Truck Terminal | 2015 | 10441918.913 | 28607.997 | No | 30 | 0.96972 | 65179230.9782 | 2278.357 | 0.070098 | 0 | 0 | 0.06392 | 0 | 0 | 0 | 1 | 0 |  |  |  |  | HDSAM Low vol production
GH2 Truck Terminal | 2015 | 33001620.2684 | 90415.398 | No | 30 | 0.99361 | 198944408.6591 | 2200.3377 | 0.070098 | 0 | 0 | 0.058506 | 0 | 0 | 0 | 1 | 0 |  |  |  |  | HDSAM Low vol production
GH2 Truck Terminal | 2015 | 104301417.1445 | 285757.3072 | No | 30 | 0.99766 | 624159565.5788 | 2184.2296 | 0.070098 | 0 | 0 | 0.056184 | 0 | 0 | 0 | 1 | 0 |  |  |  |  | HDSAM Low vol production
GH2 Truck Terminal | 2015 | 329643985.0493 | 903134.2056 | No | 30 | 0.99946 | 1967339772.1118 | 2178.3471 | 0.070098 | 0 | 0 | 0.055186 | 0 | 0 | 0 | 1 | 0 |  |  |  |  | HDSAM Low vol production
GH2 Truck Terminal | 2015 | 1041837779.9088 | 2854350.0819 | No | 30 | 1 | 6213883817.7101 | 2176.9873 | 0.070098 | 0 | 0 | 0.054761 | 0 | 0 | 0 | 1 | 0 |  |  |  |  | HDSAM Low vol production
GH2 Truck Terminal | 2020 | 1045370.941 | 2864.03 | No | 30 | 0.75532 | 7413523.4372 | 2588.4937 | 0.070098 | 0 | 0 | 0.10097 | 0 | 0 | 0 | 1 | 0 |  |  |  |  | HDSAM low-mid volume average
GH2 Truck Terminal | 2020 | 1858437.2284 | 5091.6088 | No | 30 | 0.83139 | 11448870.7798 | 2248.5763 | 0.070098 | 0 | 0 | 0.088672 | 0 | 0 | 0 | 1 | 0 |  |  |  |  | HDSAM low-mid volume average
GH2 Truck Terminal | 2020 | 3303888.4061 | 9051.7491 | No | 30 | 0.93048 | 18471744.5565 | 2040.6824 | 0.070098 | 0 | 0 | 0.078362 | 0 | 0 | 0 | 1 | 0 |  |  |  |  | HDSAM low-mid volume average
GH2 Truck Terminal | 2020 | 10441918.913 | 28607.997 | No | 30 | 0.97 | 53891709.6559 | 1883.7988 | 0.070098 | 0 | 0 | 0.064565 | 0 | 0 | 0 | 1 | 0 |  |  |  |  | HDSAM low-mid volume average
GH2 Truck Terminal | 2020 | 33001620.2684 | 90415.398 | No | 30 | 0.99328 | 164544119.4954 | 1819.8683 | 0.070098 | 0 | 0 | 0.057805 | 0 | 0 | 0 | 1 | 0 |  |  |  |  | HDSAM low-mid volume average
GH2 Truck Terminal | 2020 | 104301417.1445 | 285757.3072 | No | 30 | 0.99761 | 516035737.0019 | 1805.8532 | 0.070098 | 0 | 0 | 0.05488 | 0 | 0 | 0 | 1 | 0 |  |  |  |  | HDSAM low-mid volume average
GH2 Truck Terminal | 2020 | 329643985.0493 | 903134.2056 | No | 30 | 0.99949 | 1626442544.6545 | 1800.8869 | 0.070098 | 0 | 0 | 0.053623 | 0 | 0 | 0 | 1 | 0 |  |  |  |  | HDSAM low-mid volume average
GH2 Truck Terminal | 2020 | 1041837779.9088 | 2854350.0819 | No | 30 | 1 | 5137322131.741 | 1799.822 | 0.070098 | 0 | 0 | 0.053088 | 0 | 0 | 0 | 1 | 0 |  |  |  |  | HDSAM low-mid volume average
GH2 Truck Terminal | 2025 | 1045370.941 | 2864.03 | No | 30 | 0.75175 | 5912805.8869 | 2064.5056 | 0.070098 | 0 | 0 | 0.10851 | 0 | 0 | 0 | 1 | 0 |  |  |  |  | HDSAM Mid vol production
GH2 Truck Terminal | 2025 | 1858437.2284 | 5091.6088 | No | 30 | 0.82818 | 9112555.729 | 1789.7203 | 0.070098 | 0 | 0 | 0.093965 | 0 | 0 | 0 | 1 | 0 |  |  |  |  | HDSAM Mid vol production
GH2 Truck Terminal | 2025 | 3303888.4061 | 9051.7491 | No | 30 | 0.92619 | 14675204.2782 | 1621.2562 | 0.070098 | 0 | 0 | 0.081719 | 0 | 0 | 0 | 1 | 0 |  |  |  |  | HDSAM Mid vol production
GH2 Truck Terminal | 2025 | 10441918.913 | 28607.997 | No | 30 | 0.97042 | 42604188.3335 | 1489.2405 | 0.070098 | 0 | 0 | 0.065209 | 0 | 0 | 0 | 1 | 0 |  |  |  |  | HDSAM Mid vol production
GH2 Truck Terminal | 2025 | 33001620.2684 | 90415.398 | No | 30 | 0.99277 | 130143830.3318 | 1439.399 | 0.070098 | 0 | 0 | 0.057105 | 0 | 0 | 0 | 1 | 0 |  |  |  |  | HDSAM Mid vol production
GH2 Truck Terminal | 2025 | 104301417.1445 | 285757.3072 | No | 30 | 0.99753 | 407911908.4249 | 1427.4767 | 0.070098 | 0 | 0 | 0.053577 | 0 | 0 | 0 | 1 | 0 |  |  |  |  | HDSAM Mid vol production
GH2 Truck Terminal | 2025 | 329643985.0493 | 903134.2056 | No | 30 | 0.99953 | 1285545317.1973 | 1423.4267 | 0.070098 | 0 | 0 | 0.052061 | 0 | 0 | 0 | 1 | 0 |  |  |  |  | HDSAM Mid vol production
GH2 Truck Terminal | 2025 | 1041837779.9088 | 2854350.0819 | No | 30 | 1 | 4060760445.7719 | 1422.6568 | 0.070098 | 0 | 0 | 0.051415 | 0 | 0 | 0 | 1 | 0 |  |  |  |  | HDSAM Mid vol production
GH2 Truck Terminal | 2030 | 1045370.941 | 2864.03 | No | 30 | 0.7486 | 5474491.8559 | 1911.4646 | 0.070098 | 0 | 0 | 0.11225 | 0 | 0 | 0 | 1 | 0 |  |  |  |  | HDSAM High vol production
GH2 Truck Terminal | 2030 | 1858437.2284 | 5091.6088 | No | 30 | 0.82561 | 8421731.8489 | 1654.0414 | 0.070098 | 0 | 0 | 0.096695 | 0 | 0 | 0 | 1 | 0 |  |  |  |  | HDSAM High vol production
GH2 Truck Terminal | 2030 | 3303888.4061 | 9051.7491 | No | 30 | 0.92394 | 13542629.2204 | 1496.134 | 0.070098 | 0 | 0 | 0.083545 | 0 | 0 | 0 | 1 | 0 |  |  |  |  | HDSAM High vol production
GH2 Truck Terminal | 2030 | 10441918.913 | 28607.997 | No | 30 | 0.97029 | 39214504.9082 | 1370.7533 | 0.070098 | 0 | 0 | 0.065721 | 0 | 0 | 0 | 1 | 0 |  |  |  |  | HDSAM High vol production
GH2 Truck Terminal | 2030 | 33001620.2684 | 90415.398 | No | 30 | 0.99251 | 119770944.5413 | 1324.6742 | 0.070098 | 0 | 0 | 0.056948 | 0 | 0 | 0 | 1 | 0 |  |  |  |  | HDSAM High vol production
GH2 Truck Terminal | 2030 | 104301417.1445 | 285757.3072 | No | 30 | 0.99748 | 375287553.1204 | 1313.3087 | 0.070098 | 0 | 0 | 0.053117 | 0 | 0 | 0 | 1 | 0 |  |  |  |  | HDSAM High vol production
GH2 Truck Terminal | 2030 | 329643985.0493 | 903134.2056 | No | 30 | 0.99954 | 1182657406.9093 | 1309.5035 | 0.070098 | 0 | 0 | 0.05147 | 0 | 0 | 0 | 1 | 0 |  |  |  |  | HDSAM High vol production
GH2 Truck Terminal | 2030 | 1041837779.9088 | 2854350.0819 | No | 30 | 1 | 3735807738.3816 | 1308.812 | 0.070098 | 0 | 0 | 0.050769 | 0 | 0 | 0 | 1 | 0 |  |  |  |  | HDSAM High vol production
GH2 Truck Terminal w/Salt Cavern Storage | 2015 | 1045370.941 | 2864.03 | No | 30 | 0.42255 | 3828262.6104 | 1336.6699 | 0.070098 | 0 | 0 | 0.093429 | 0 | 0 | 0 | 1 | 0 |  |  |  |  | HDSAM Low vol production
GH2 Truck Terminal w/Salt Cavern Storage | 2015 | 1858437.2284 | 5091.6088 | No | 30 | 0.62705 | 4881882.629 | 958.8094 | 0.070098 | 0 | 0 | 0.08338 | 0 | 0 | 0 | 1 | 0 |  |  |  |  | HDSAM Low vol production
GH2 Truck Terminal w/Salt Cavern Storage | 2015 | 3303888.4061 | 9051.7491 | No | 30 | 0.80016 | 7002834.8557 | 773.6444 | 0.070098 | 0 | 0 | 0.075004 | 0 | 0 | 0 | 1 | 0 |  |  |  |  | HDSAM Low vol production
GH2 Truck Terminal w/Salt Cavern Storage | 2015 | 10441918.913 | 28607.997 | No | 30 | 0.90038 | 17585704.6031 | 614.7129 | 0.070098 | 0 | 0 | 0.06392 | 0 | 0 | 0 | 1 | 0 |  |  |  |  | HDSAM Low vol production
GH2 Truck Terminal w/Salt Cavern Storage | 2015 | 33001620.2684 | 90415.398 | No | 30 | 0.97866 | 49559534.1375 | 548.1316 | 0.070098 | 0 | 0 | 0.058506 | 0 | 0 | 0 | 1 | 0 |  |  |  |  | HDSAM Low vol production
GH2 Truck Terminal w/Salt Cavern Storage | 2015 | 104301417.1445 | 285757.3072 | No | 30 | 0.9925 | 152833961.4278 | 534.8383 | 0.070098 | 0 | 0 | 0.056184 | 0 | 0 | 0 | 1 | 0 |  |  |  |  | HDSAM Low vol production
GH2 Truck Terminal w/Salt Cavern Storage | 2015 | 329643985.0493 | 903134.2056 | No | 30 | 0.99831 | 478879818.1902 | 530.2421 | 0.070098 | 0 | 0 | 0.055186 | 0 | 0 | 0 | 1 | 0 |  |  |  |  | HDSAM Low vol production
GH2 Truck Terminal w/Salt Cavern Storage | 2015 | 1041837779.9088 | 2854350.0819 | No | 30 | 0.89939 | 1510553069.233 | 529.2109 | 0.070098 | 0 | 0 | 0.054761 | 0 | 0 | 0 | 1 | 0 |  |  |  |  | HDSAM Low vol production
GH2 Truck Terminal w/Salt Cavern Storage | 2020 | 1045370.941 | 2864.03 | No | 30 | 0.39794 | 3035847.4322 | 1059.9915 | 0.070098 | 0 | 0 | 0.10097 | 0 | 0 | 0 | 1 | 0 |  |  |  |  | HDSAM low-mid volume average
GH2 Truck Terminal w/Salt Cavern Storage | 2020 | 1858437.2284 | 5091.6088 | No | 30 | 0.60238 | 3816945.7289 | 749.6542 | 0.070098 | 0 | 0 | 0.088672 | 0 | 0 | 0 | 1 | 0 |  |  |  |  | HDSAM low-mid volume average
GH2 Truck Terminal w/Salt Cavern Storage | 2020 | 3303888.4061 | 9051.7491 | No | 30 | 0.7838 | 5398055.0943 | 596.3549 | 0.070098 | 0 | 0 | 0.078362 | 0 | 0 | 0 | 1 | 0 |  |  |  |  | HDSAM low-mid volume average
GH2 Truck Terminal w/Salt Cavern Storage | 2020 | 10441918.913 | 28607.997 | No | 30 | 0.8941 | 13302815.1078 | 465.0034 | 0.070098 | 0 | 0 | 0.064565 | 0 | 0 | 0 | 1 | 0 |  |  |  |  | HDSAM low-mid volume average
GH2 Truck Terminal w/Salt Cavern Storage | 2020 | 33001620.2684 | 90415.398 | No | 30 | 0.97636 | 37219770.8536 | 411.653 | 0.070098 | 0 | 0 | 0.057805 | 0 | 0 | 0 | 1 | 0 |  |  |  |  | HDSAM low-mid volume average
GH2 Truck Terminal w/Salt Cavern Storage | 2020 | 104301417.1445 | 285757.3072 | No | 30 | 0.99189 | 114475964.1652 | 400.6056 | 0.070098 | 0 | 0 | 0.05488 | 0 | 0 | 0 | 1 | 0 |  |  |  |  | HDSAM low-mid volume average
GH2 Truck Terminal w/Salt Cavern Storage | 2020 | 329643985.0493 | 903134.2056 | No | 30 | 0.99838 | 358440222.0655 | 396.8848 | 0.070098 | 0 | 0 | 0.053623 | 0 | 0 | 0 | 1 | 0 |  |  |  |  | HDSAM low-mid volume average
GH2 Truck Terminal w/Salt Cavern Storage | 2020 | 1041837779.9088 | 2854350.0819 | No | 30 | 0.90126 | 1130736721.2591 | 396.1451 | 0.070098 | 0 | 0 | 0.053088 | 0 | 0 | 0 | 1 | 0 |  |  |  |  | HDSAM low-mid volume average
GH2 Truck Terminal w/Salt Cavern Storage | 2025 | 1045370.941 | 2864.03 | No | 30 | 0.35512 | 2243432.2541 | 783.3131 | 0.070098 | 0 | 0 | 0.10851 | 0 | 0 | 0 | 1 | 0 |  |  |  |  | HDSAM Mid vol production
GH2 Truck Terminal w/Salt Cavern Storage | 2025 | 1858437.2284 | 5091.6088 | No | 30 | 0.55773 | 2752008.8288 | 540.4989 | 0.070098 | 0 | 0 | 0.093965 | 0 | 0 | 0 | 1 | 0 |  |  |  |  | HDSAM Mid vol production
GH2 Truck Terminal w/Salt Cavern Storage | 2025 | 3303888.4061 | 9051.7491 | No | 30 | 0.75275 | 3793275.3329 | 419.0655 | 0.070098 | 0 | 0 | 0.081719 | 0 | 0 | 0 | 1 | 0 |  |  |  |  | HDSAM Mid vol production
GH2 Truck Terminal w/Salt Cavern Storage | 2025 | 10441918.913 | 28607.997 | No | 30 | 0.88173 | 9019925.6124 | 315.2939 | 0.070098 | 0 | 0 | 0.065209 | 0 | 0 | 0 | 1 | 0 |  |  |  |  | HDSAM Mid vol production
GH2 Truck Terminal w/Salt Cavern Storage | 2025 | 33001620.2684 | 90415.398 | No | 30 | 0.97175 | 24880007.5697 | 275.1745 | 0.070098 | 0 | 0 | 0.057105 | 0 | 0 | 0 | 1 | 0 |  |  |  |  | HDSAM Mid vol production
GH2 Truck Terminal w/Salt Cavern Storage | 2025 | 104301417.1445 | 285757.3072 | No | 30 | 0.99067 | 76117966.9025 | 266.3728 | 0.070098 | 0 | 0 | 0.053577 | 0 | 0 | 0 | 1 | 0 |  |  |  |  | HDSAM Mid vol production
GH2 Truck Terminal w/Salt Cavern Storage | 2025 | 329643985.0493 | 903134.2056 | No | 30 | 0.99852 | 238000625.9408 | 263.5274 | 0.070098 | 0 | 0 | 0.052061 | 0 | 0 | 0 | 1 | 0 |  |  |  |  | HDSAM Mid vol production
GH2 Truck Terminal w/Salt Cavern Storage | 2025 | 1041837779.9088 | 2854350.0819 | No | 30 | 0.8566 | 750920373.2852 | 263.0793 | 0.070098 | 0 | 0 | 0.051415 | 0 | 0 | 0 | 1 | 0 |  |  |  |  | HDSAM Mid vol production
GH2 Truck Terminal w/Salt Cavern Storage | 2030 | 1045370.941 | 2864.03 | No | 30 | 0.33705 | 2027883.803 | 708.0526 | 0.070098 | 0 | 0 | 0.11225 | 0 | 0 | 0 | 1 | 0 |  |  |  |  | HDSAM High vol production
GH2 Truck Terminal w/Salt Cavern Storage | 2030 | 1858437.2284 | 5091.6088 | No | 30 | 0.53839 | 2461858.5049 | 483.5129 | 0.070098 | 0 | 0 | 0.096695 | 0 | 0 | 0 | 1 | 0 |  |  |  |  | HDSAM High vol production
GH2 Truck Terminal w/Salt Cavern Storage | 2030 | 3303888.4061 | 9051.7491 | No | 30 | 0.73886 | 3355781.7693 | 370.733 | 0.070098 | 0 | 0 | 0.083545 | 0 | 0 | 0 | 1 | 0 |  |  |  |  | HDSAM High vol production
GH2 Truck Terminal w/Salt Cavern Storage | 2030 | 10441918.913 | 28607.997 | No | 30 | 0.87598 | 7853130.7401 | 274.5082 | 0.070098 | 0 | 0 | 0.065721 | 0 | 0 | 0 | 1 | 0 |  |  |  |  | HDSAM High vol production
GH2 Truck Terminal w/Salt Cavern Storage | 2030 | 33001620.2684 | 90415.398 | No | 30 | 0.96959 | 21518820.0448 | 237.9995 | 0.070098 | 0 | 0 | 0.056948 | 0 | 0 | 0 | 1 | 0 |  |  |  |  | HDSAM High vol production
GH2 Truck Terminal w/Salt Cavern Storage | 2030 | 104301417.1445 | 285757.3072 | No | 30 | 0.9901 | 65671632.2111 | 229.8161 | 0.070098 | 0 | 0 | 0.053117 | 0 | 0 | 0 | 1 | 0 |  |  |  |  | HDSAM High vol production
GH2 Truck Terminal w/Salt Cavern Storage | 2030 | 329643985.0493 | 903134.2056 | No | 30 | 0.9986 | 205202863.5435 | 227.2119 | 0.070098 | 0 | 0 | 0.05147 | 0 | 0 | 0 | 1 | 0 |  |  |  |  | HDSAM High vol production
GH2 Truck Terminal w/Salt Cavern Storage | 2030 | 1041837779.9088 | 2854350.0819 | No | 30 | 1 | 647495090.914 | 226.845 | 0.070098 | 0 | 0 | 0.050769 | 0 | 0 | 0 | 1 | 0 |  |  |  |  | HDSAM High vol production

## LH2 Terminals
Technology | Year | Nameplate Capacity [kg/yr] | Production? | Lifetime [yr] | Scaling Exponent | Capital Cost [$] | Capital Cost [$/km] | Fixed Operating Cost [fraction of CapCost/y] | Fixed Operating Cost [$/km/yr] | Variable Operating Cost [$/kg] | Variable Operating Cost [$/km/kg] | Maximum Utilization [kg/kg] | Storage Technology | Storage [kg] | kg/day | Cap ($M)
LH2 Truck Terminal w/storage | 2015 | 365 | No | 30 | 0 | 31527302.3 | 0 | 0.052672 | 0 | 0 | 0 | 1 | No Storage | 0 | 1 | 31.5273
LH2 Truck Terminal w/storage | 2015 | 1098582.584 | No | 30 | 0 | 31527302.3 | 0 | 0.052672 | 0 | 0 | 0 | 1 | No Storage | 0 | 3009.8153 | 31.5273
LH2 Truck Terminal w/storage | 2015 | 1099582.584 | No | 30 | 0.5543 | 28661183.91 | 0 | 0.052672 | 0 | 0 | 0 | 1 | No Storage | 0 | 3012.555 | 28.6612
LH2 Truck Terminal w/storage | 2015 | 1954813.483 | No | 30 | 0.624 | 39427659.68 | 0 | 0.049078 | 0 | 0 | 0 | 1 | No Storage | 0 | 5355.6534 | 39.4277
LH2 Truck Terminal w/storage | 2015 | 3475223.97 | No | 30 | 0.69843 | 56457864.44 | 0 | 0.045397 | 0 | 0 | 0 | 1 | No Storage | 0 | 9521.1616 | 56.4579
LH2 Truck Terminal w/storage | 2015 | 10983423.9 | No | 30 | 0.75698 | 126115593.6 | 0 | 0.03915 | 0 | 0 | 0 | 1 | No Storage | 0 | 30091.5723 | 126.1156
LH2 Truck Terminal w/storage | 2015 | 34713043.45 | No | 30 | 0.90125 | 301352017.4 | 0 | 0.03502 | 0 | 0 | 0 | 1 | No Storage | 0 | 95104.2286 | 301.352
LH2 Truck Terminal w/storage | 2015 | 109710359.6 | No | 30 | 0.95598 | 850116004.7 | 0 | 0.032242 | 0 | 0 | 0 | 1 | No Storage | 0 | 300576.3277 | 850.116
LH2 Truck Terminal w/storage | 2015 | 346738914.1 | No | 30 | 0.97843 | 2554080233 | 0 | 0.030838 | 0 | 0 | 0 | 1 | No Storage | 0 | 949969.6277 | 2554.0802
LH2 Truck Terminal w/storage | 2015 | 1095866198 | No | 30 | 1 | 7874253184 | 0 | 0.030196 | 0 | 0 | 0 | 1 | No Storage | 0 | 3002373.1452 | 7874.2532
LH2 Truck Terminal w/storage | 2020 | 365 | No | 30 | 0 | 30476813.94 | 0 | 0.052672 | 0 | 0 | 0 | 1 | No Storage | 0 | 1 | 30.4768
LH2 Truck Terminal w/storage | 2020 | 1098582.584 | No | 30 | 0 | 30476813.94 | 0 | 0.052672 | 0 | 0 | 0 | 1 | No Storage | 0 | 3009.8153 | 30.4768
LH2 Truck Terminal w/storage | 2020 | 1099582.584 | No | 30 | 0.56968 | 27706194.49 | 0 | 0.053548 | 0 | 0 | 0 | 1 | No Storage | 0 | 3012.555 | 27.7062
LH2 Truck Terminal w/storage | 2020 | 1954813.483 | No | 30 | 0.63617 | 38452660.31 | 0 | 0.049623 | 0 | 0 | 0 | 1 | No Storage | 0 | 5355.6534 | 38.4527
LH2 Truck Terminal w/storage | 2020 | 3475223.97 | No | 30 | 0.70599 | 55448601.92 | 0 | 0.045717 | 0 | 0 | 0 | 1 | No Storage | 0 | 9521.1616 | 55.4486
LH2 Truck Terminal w/storage | 2020 | 10983423.9 | No | 30 | 0.76026 | 124943508.1 | 0 | 0.039254 | 0 | 0 | 0 | 1 | No Storage | 0 | 30091.5723 | 124.9435
LH2 Truck Terminal w/storage | 2020 | 34713043.45 | No | 30 | 0.90274 | 299678252.8 | 0 | 0.035059 | 0 | 0 | 0 | 1 | No Storage | 0 | 95104.2286 | 299.6783
LH2 Truck Terminal w/storage | 2020 | 109710359.6 | No | 30 | 0.95618 | 846845848 | 0 | 0.032258 | 0 | 0 | 0 | 1 | No Storage | 0 | 300576.3277 | 846.8458
LH2 Truck Terminal w/storage | 2020 | 346738914.1 | No | 30 | 0.97848 | 2544851388 | 0 | 0.030848 | 0 | 0 | 0 | 1 | No Storage | 0 | 949969.6277 | 2544.8514
LH2 Truck Terminal w/storage | 2020 | 1095866198 | No | 30 | 1 | 7846297067 | 0 | 0.030203 | 0 | 0 | 0 | 1 | No Storage | 0 | 3002373.1452 | 7846.2971
LH2 Truck Terminal w/storage | 2025 | 365 | No | 30 | 0 | 29426325.59 | 0 | 0.052672 | 0 | 0 | 0 | 1 | No Storage | 0 | 1 | 29.4263
LH2 Truck Terminal w/storage | 2025 | 1098582.584 | No | 30 | 0 | 29426325.59 | 0 | 0.052672 | 0 | 0 | 0 | 1 | No Storage | 0 | 3009.8153 | 29.4263
LH2 Truck Terminal w/storage | 2025 | 1099582.584 | No | 30 | 0.586 | 26751205.08 | 0 | 0.054423 | 0 | 0 | 0 | 1 | No Storage | 0 | 3012.555 | 26.7512
LH2 Truck Terminal w/storage | 2025 | 1954813.483 | No | 30 | 0.64888 | 37477660.94 | 0 | 0.050168 | 0 | 0 | 0 | 1 | No Storage | 0 | 5355.6534 | 37.4777
LH2 Truck Terminal w/storage | 2025 | 3475223.97 | No | 30 | 0.71376 | 54439339.41 | 0 | 0.046037 | 0 | 0 | 0 | 1 | No Storage | 0 | 9521.1616 | 54.4393
LH2 Truck Terminal w/storage | 2025 | 10983423.9 | No | 30 | 0.76358 | 123771422.6 | 0 | 0.039358 | 0 | 0 | 0 | 1 | No Storage | 0 | 30091.5723 | 123.7714
LH2 Truck Terminal w/storage | 2025 | 34713043.45 | No | 30 | 0.90425 | 298004488.2 | 0 | 0.035097 | 0 | 0 | 0 | 1 | No Storage | 0 | 95104.2286 | 298.0045
LH2 Truck Terminal w/storage | 2025 | 109710359.6 | No | 30 | 0.95639 | 843575691.3 | 0 | 0.032273 | 0 | 0 | 0 | 1 | No Storage | 0 | 300576.3277 | 843.5757
LH2 Truck Terminal w/storage | 2025 | 346738914.1 | No | 30 | 0.97854 | 2535622544 | 0 | 0.030858 | 0 | 0 | 0 | 1 | No Storage | 0 | 949969.6277 | 2535.6225
LH2 Truck Terminal w/storage | 2025 | 1095866198 | No | 30 | 1 | 7818340950 | 0 | 0.030211 | 0 | 0 | 0 | 1 | No Storage | 0 | 3002373.1452 | 7818.3409
LH2 Truck Terminal w/storage | 2030 | 365 | No | 30 | 0 | 29036400.84 | 0 | 0.052672 | 0 | 0 | 0 | 1 | No Storage | 0 | 1 | 29.0364
LH2 Truck Terminal w/storage | 2030 | 1098582.584 | No | 30 | 0 | 29036400.84 | 0 | 0.052672 | 0 | 0 | 0 | 1 | No Storage | 0 | 3009.8153 | 29.0364
LH2 Truck Terminal w/storage | 2030 | 1099582.584 | No | 30 | 0.59233 | 26396728.04 | 0 | 0.054776 | 0 | 0 | 0 | 1 | No Storage | 0 | 3012.555 | 26.3967
LH2 Truck Terminal w/storage | 2030 | 1954813.483 | No | 30 | 0.65375 | 37115872.75 | 0 | 0.050382 | 0 | 0 | 0 | 1 | No Storage | 0 | 5355.6534 | 37.1159
LH2 Truck Terminal w/storage | 2030 | 3475223.97 | No | 30 | 0.71671 | 54064968.77 | 0 | 0.046161 | 0 | 0 | 0 | 1 | No Storage | 0 | 9521.1616 | 54.065
LH2 Truck Terminal w/storage | 2030 | 10983423.9 | No | 30 | 0.76482 | 123336937.5 | 0 | 0.039398 | 0 | 0 | 0 | 1 | No Storage | 0 | 30091.5723 | 123.3369
LH2 Truck Terminal w/storage | 2030 | 34713043.45 | No | 30 | 0.90481 | 297384106.3 | 0 | 0.035112 | 0 | 0 | 0 | 1 | No Storage | 0 | 95104.2286 | 297.3841
LH2 Truck Terminal w/storage | 2030 | 109710359.6 | No | 30 | 0.95647 | 842364349.6 | 0 | 0.032279 | 0 | 0 | 0 | 1 | No Storage | 0 | 300576.3277 | 842.3643
LH2 Truck Terminal w/storage | 2030 | 346738914.1 | No | 30 | 0.97856 | 2532203458 | 0 | 0.030861 | 0 | 0 | 0 | 1 | No Storage | 0 | 949969.6277 | 2532.2035
LH2 Truck Terminal w/storage | 2030 | 1095866198 | No | 30 | 1 | 7807985737 | 0 | 0.030213 | 0 | 0 | 0 | 1 | No Storage | 0 | 3002373.1452 | 7807.9857
Technology | Year | Nameplate Capacity [kg/yr] | Nameplate Capacity [kg/d] | Production? | Lifetime [yr] | Scaling Exponent | Overnight Capital Cost [$] | Overnight Capital Cost [$/kg-day] | Capital recovery factor | Overnight Capital Cost [$/km] | Overnight Capital Cost [$/km2] | Fixed Operating Cost [fraction of OvernightCapCost/y] | Fixed Operating Cost [fraction of OvernightCapCost/km-y] | Variable Operating Cost [$/kg] | Variable Operating Cost [$/km/kg] | Maximum Utilization [kg/kg] | Storage [kg] | Storage [kg/km] | Storage [kg/km2] | Storage [kg/km3] | Final year of technology availability | Reference
LH2 Truck Terminal w/storage | 2015 | 1099582.5842 | 3012.555 | No | 30 | 0.5543 | 28661183.9058 | 9513.9122 | 0.070098 | 0 | 0 | 0.052672 | 0 | 0 | 0 | 1 | 0 |  |  |  |  | HDSAM Low vol production, assumes GH2 pipeline -> LH2 truck and includes on-site storage
LH2 Truck Terminal w/storage | 2015 | 1954813.4831 | 5355.6534 | No | 30 | 0.624 | 39427659.6818 | 7361.8767 | 0.070098 | 0 | 0 | 0.049078 | 0 | 0 | 0 | 1 | 0 |  |  |  |  | HDSAM Low vol production, assumes GH2 pipeline -> LH2 truck and includes on-site storage
LH2 Truck Terminal w/storage | 2015 | 3475223.9699 | 9521.1616 | No | 30 | 0.69843 | 56457864.443 | 5929.7244 | 0.070098 | 0 | 0 | 0.045397 | 0 | 0 | 0 | 1 | 0 |  |  |  |  | HDSAM Low vol production, assumes GH2 pipeline -> LH2 truck and includes on-site storage
LH2 Truck Terminal w/storage | 2015 | 10983423.905 | 30091.5723 | No | 30 | 0.75698 | 126115593.6361 | 4191.0603 | 0.070098 | 0 | 0 | 0.03915 | 0 | 0 | 0 | 1 | 0 |  |  |  |  | HDSAM Low vol production, assumes GH2 pipeline -> LH2 truck and includes on-site storage
LH2 Truck Terminal w/storage | 2015 | 34713043.4528 | 95104.2286 | No | 30 | 0.90125 | 301352017.3988 | 3168.65 | 0.070098 | 0 | 0 | 0.03502 | 0 | 0 | 0 | 1 | 0 |  |  |  |  | HDSAM Low vol production, assumes GH2 pipeline -> LH2 truck and includes on-site storage
LH2 Truck Terminal w/storage | 2015 | 109710359.5546 | 300576.3275 | No | 30 | 0.95598 | 850116004.6739 | 2828.2866 | 0.070098 | 0 | 0 | 0.032242 | 0 | 0 | 0 | 1 | 0 |  |  |  |  | HDSAM Low vol production, assumes GH2 pipeline -> LH2 truck and includes on-site storage
LH2 Truck Terminal w/storage | 2015 | 346738914.1479 | 949969.6278 | No | 30 | 0.97843 | 2554080233.4075 | 2688.5915 | 0.070098 | 0 | 0 | 0.030838 | 0 | 0 | 0 | 1 | 0 |  |  |  |  | HDSAM Low vol production, assumes GH2 pipeline -> LH2 truck and includes on-site storage
LH2 Truck Terminal w/storage | 2015 | 1095866197.8009 | 3002373.1447 | No | 30 | 1 | 7874253183.8456 | 2622.6764 | 0.070098 | 0 | 0 | 0.030196 | 0 | 0 | 0 | 1 | 0 |  |  |  |  | HDSAM Low vol production, assumes GH2 pipeline -> LH2 truck and includes on-site storage
LH2 Truck Terminal w/storage | 2020 | 1099582.5842 | 3012.555 | No | 30 | 0.56968 | 27706194.4916 | 9196.909 | 0.070098 | 0 | 0 | 0.053548 | 0 | 0 | 0 | 1 | 0 |  |  |  |  | HDSAM Low-Mid vol production, assumes GH2 pipeline -> LH2 truck and includes on-site storage
LH2 Truck Terminal w/storage | 2020 | 1954813.4831 | 5355.6534 | No | 30 | 0.63617 | 38452660.3111 | 7179.8262 | 0.070098 | 0 | 0 | 0.049623 | 0 | 0 | 0 | 1 | 0 |  |  |  |  | HDSAM Low-Mid vol production, assumes GH2 pipeline -> LH2 truck and includes on-site storage
LH2 Truck Terminal w/storage | 2020 | 3475223.9699 | 9521.1616 | No | 30 | 0.70599 | 55448601.9246 | 5823.7224 | 0.070098 | 0 | 0 | 0.045717 | 0 | 0 | 0 | 1 | 0 |  |  |  |  | HDSAM Low-Mid vol production, assumes GH2 pipeline -> LH2 truck and includes on-site storage
LH2 Truck Terminal w/storage | 2020 | 10983423.905 | 30091.5723 | No | 30 | 0.76026 | 124943508.1403 | 4152.1097 | 0.070098 | 0 | 0 | 0.039254 | 0 | 0 | 0 | 1 | 0 |  |  |  |  | HDSAM Low-Mid vol production, assumes GH2 pipeline -> LH2 truck and includes on-site storage
LH2 Truck Terminal w/storage | 2020 | 34713043.4528 | 95104.2286 | No | 30 | 0.90274 | 299678252.7818 | 3151.0508 | 0.070098 | 0 | 0 | 0.035059 | 0 | 0 | 0 | 1 | 0 |  |  |  |  | HDSAM Low-Mid vol production, assumes GH2 pipeline -> LH2 truck and includes on-site storage
LH2 Truck Terminal w/storage | 2020 | 109710359.5546 | 300576.3275 | No | 30 | 0.95618 | 846845847.9901 | 2817.407 | 0.070098 | 0 | 0 | 0.032258 | 0 | 0 | 0 | 1 | 0 |  |  |  |  | HDSAM Low-Mid vol production, assumes GH2 pipeline -> LH2 truck and includes on-site storage
LH2 Truck Terminal w/storage | 2020 | 346738914.1479 | 949969.6278 | No | 30 | 0.97848 | 2544851388.486 | 2678.8766 | 0.070098 | 0 | 0 | 0.030848 | 0 | 0 | 0 | 1 | 0 |  |  |  |  | HDSAM Low-Mid vol production, assumes GH2 pipeline -> LH2 truck and includes on-site storage
LH2 Truck Terminal w/storage | 2020 | 1095866197.8009 | 3002373.1447 | No | 30 | 1 | 7846297066.9495 | 2613.3651 | 0.070098 | 0 | 0 | 0.030203 | 0 | 0 | 0 | 1 | 0 |  |  |  |  | HDSAM Low-Mid vol production, assumes GH2 pipeline -> LH2 truck and includes on-site storage
LH2 Truck Terminal w/storage | 2025 | 1099582.5842 | 3012.555 | No | 30 | 0.586 | 26751205.0773 | 8879.9059 | 0.070098 | 0 | 0 | 0.054423 | 0 | 0 | 0 | 1 | 0 |  |  |  |  | HDSAM Mid vol production, assumes GH2 pipeline -> LH2 truck and includes on-site storage
LH2 Truck Terminal w/storage | 2025 | 1954813.4831 | 5355.6534 | No | 30 | 0.64888 | 37477660.9403 | 6997.7757 | 0.070098 | 0 | 0 | 0.050168 | 0 | 0 | 0 | 1 | 0 |  |  |  |  | HDSAM Mid vol production, assumes GH2 pipeline -> LH2 truck and includes on-site storage
LH2 Truck Terminal w/storage | 2025 | 3475223.9699 | 9521.1616 | No | 30 | 0.71376 | 54439339.4061 | 5717.7204 | 0.070098 | 0 | 0 | 0.046037 | 0 | 0 | 0 | 1 | 0 |  |  |  |  | HDSAM Mid vol production, assumes GH2 pipeline -> LH2 truck and includes on-site storage
LH2 Truck Terminal w/storage | 2025 | 10983423.905 | 30091.5723 | No | 30 | 0.76358 | 123771422.6445 | 4113.159 | 0.070098 | 0 | 0 | 0.039358 | 0 | 0 | 0 | 1 | 0 |  |  |  |  | HDSAM Mid vol production, assumes GH2 pipeline -> LH2 truck and includes on-site storage
LH2 Truck Terminal w/storage | 2025 | 34713043.4528 | 95104.2286 | No | 30 | 0.90425 | 298004488.1648 | 3133.4515 | 0.070098 | 0 | 0 | 0.035097 | 0 | 0 | 0 | 1 | 0 |  |  |  |  | HDSAM Mid vol production, assumes GH2 pipeline -> LH2 truck and includes on-site storage
LH2 Truck Terminal w/storage | 2025 | 109710359.5546 | 300576.3275 | No | 30 | 0.95639 | 843575691.3063 | 2806.5274 | 0.070098 | 0 | 0 | 0.032273 | 0 | 0 | 0 | 1 | 0 |  |  |  |  | HDSAM Mid vol production, assumes GH2 pipeline -> LH2 truck and includes on-site storage
LH2 Truck Terminal w/storage | 2025 | 346738914.1479 | 949969.6278 | No | 30 | 0.97854 | 2535622543.5645 | 2669.1617 | 0.070098 | 0 | 0 | 0.030858 | 0 | 0 | 0 | 1 | 0 |  |  |  |  | HDSAM Mid vol production, assumes GH2 pipeline -> LH2 truck and includes on-site storage
LH2 Truck Terminal w/storage | 2025 | 1095866197.8009 | 3002373.1447 | No | 30 | 1 | 7818340950.0533 | 2604.0537 | 0.070098 | 0 | 0 | 0.030211 | 0 | 0 | 0 | 1 | 0 |  |  |  |  | HDSAM Mid vol production, assumes GH2 pipeline -> LH2 truck and includes on-site storage
LH2 Truck Terminal w/storage | 2030 | 1099582.5842 | 3012.555 | No | 30 | 0.59233 | 26396728.0421 | 8762.2393 | 0.070098 | 0 | 0 | 0.054776 | 0 | 0 | 0 | 1 | 0 |  |  |  |  | HDSAM High vol production, assumes GH2 pipeline -> LH2 truck and includes on-site storage
LH2 Truck Terminal w/storage | 2030 | 1954813.4831 | 5355.6534 | No | 30 | 0.65375 | 37115872.7521 | 6930.2231 | 0.070098 | 0 | 0 | 0.050382 | 0 | 0 | 0 | 1 | 0 |  |  |  |  | HDSAM High vol production, assumes GH2 pipeline -> LH2 truck and includes on-site storage
LH2 Truck Terminal w/storage | 2030 | 3475223.9699 | 9521.1616 | No | 30 | 0.71671 | 54064968.7717 | 5678.4005 | 0.070098 | 0 | 0 | 0.046161 | 0 | 0 | 0 | 1 | 0 |  |  |  |  | HDSAM High vol production, assumes GH2 pipeline -> LH2 truck and includes on-site storage
LH2 Truck Terminal w/storage | 2030 | 10983423.905 | 30091.5723 | No | 30 | 0.76482 | 123336937.5127 | 4098.7203 | 0.070098 | 0 | 0 | 0.039398 | 0 | 0 | 0 | 1 | 0 |  |  |  |  | HDSAM High vol production, assumes GH2 pipeline -> LH2 truck and includes on-site storage
LH2 Truck Terminal w/storage | 2030 | 34713043.4528 | 95104.2286 | No | 30 | 0.90481 | 297384106.3411 | 3126.9283 | 0.070098 | 0 | 0 | 0.035112 | 0 | 0 | 0 | 1 | 0 |  |  |  |  | HDSAM High vol production, assumes GH2 pipeline -> LH2 truck and includes on-site storage
LH2 Truck Terminal w/storage | 2030 | 109710359.5546 | 300576.3275 | No | 30 | 0.95647 | 842364349.597 | 2802.4973 | 0.070098 | 0 | 0 | 0.032279 | 0 | 0 | 0 | 1 | 0 |  |  |  |  | HDSAM High vol production, assumes GH2 pipeline -> LH2 truck and includes on-site storage
LH2 Truck Terminal w/storage | 2030 | 346738914.1479 | 949969.6278 | No | 30 | 0.97856 | 2532203457.7831 | 2665.5625 | 0.070098 | 0 | 0 | 0.030861 | 0 | 0 | 0 | 1 | 0 |  |  |  |  | HDSAM High vol production, assumes GH2 pipeline -> LH2 truck and includes on-site storage
LH2 Truck Terminal w/storage | 2030 | 1095866197.8009 | 3002373.1447 | No | 30 | 1 | 7807985737.474 | 2600.6047 | 0.070098 | 0 | 0 | 0.030213 | 0 | 0 | 0 | 1 | 0 |  |  |  |  | HDSAM High vol production, assumes GH2 pipeline -> LH2 truck and includes on-site storage
LH2 Cryo Station (10bar) | 2015 | 175200 | 480 | No | 20 | 0.2161 | 904597.343 | 1884.5778 | 0.084859 | 0 | 0 | 0.23556 | 0 | 0 | 0 | 1 | 0 | 0 | 0 | 0 | 0 | HDRSAM, production volume Low
LH2 Cryo Station (10bar) | 2015 | 350400 | 960 | No | 20 | 0 | 1050770.094 | 1094.5522 | 0.084859 | 0 | 0 | 0.22873 | 0 | 0 | 0 | 1 | 0 | 0 | 0 | 0 | 0 | HDRSAM, production volume Low
LH2 Cryo Station (10bar) | 2015 | 730000 | 2000 | No | 20 | 0.68971 | 1050770.094 | 525.385 | 0.084859 | 0 | 0 | 0.23765 | 0 | 0 | 0 | 1 | 0 | 0 | 0 | 0 | 0 | HDRSAM, production volume Low
LH2 Cryo Station (10bar) | 2015 | 1095000 | 3000 | No | 20 | 1.026 | 1389823.3267 | 463.2744 | 0.084859 | 0 | 0 | 0.23844 | 0 | 0 | 0 | 1 | 0 | 0 | 0 | 0 | 0 | HDRSAM, production volume Low
LH2 Cryo Station (10bar) | 2015 | 1460000 | 4000 | No | 20 | 0 | 1867006.2368 | 466.7516 | 0.084859 | 0 | 0 | 0.21874 | 0 | 0 | 0 | 1 | 0 | 0 | 0 | 0 | 0 | HDRSAM, production volume Low
LH2 Cryo Station (10bar) | 2015 | 2044000 | 5600 | No | 20 | 0 | 1867006.2368 | 333.394 | 0.084859 | 0 | 0 | 0.22187 | 0 | 0 | 0 | 1 | 0 | 0 | 0 | 0 | 0 | HDRSAM, production volume Low
LH2 Cryo Station (10bar) | 2015 | 2774000 | 7600 | No | 20 | 0 | 1867006.2368 | 245.6587 | 0.084859 | 0 | 0 | 0.22494 | 0 | 0 | 0 | 1 | 0 | 0 | 0 | 0 | 0 | HDRSAM, production volume Low
LH2 Cryo Station (10bar) | 2015 | 3832500 | 10500 | No | 20 | 0.47993 | 1867006.2368 | 177.8101 | 0.084859 | 0 | 0 | 0.22845 | 0 | 0 | 0 | 1 | 0 | 0 | 0 | 0 | 0 | HDRSAM, production volume Low
LH2 Cryo Station (10bar) | 2015 | 5288850 | 14490 | No | 20 | 0 | 2179106.2993 | 150.3869 | 0.084859 | 0 | 0 | 0.22817 | 0 | 0 | 0 | 1 | 0 | 0 | 0 | 0 | 0 | HDRSAM, production volume Low
LH2 Cryo Station (10bar) | 2015 | 8030000 | 22000 | No | 20 | 1 | 2179106.2993 | 99.0503 | 0.084859 | 0 | 0 | 0.2328 | 0 | 0 | 0 | 1 | 0 | 0 | 0 | 0 | 0 | HDRSAM, production volume Low
LH2 Cryo Station (10bar) | 2020 | 73000 | 200 | No | 20 | 0.11432 | 716024.2051 | 3580.121 | 0.084859 | 0 | 0 | 0.26635 | 0 | 0 | 0 | 1 | 0 | 0 | 0 | 0 | 0 | HDRSAM ave of low and mid vol
LH2 Cryo Station (10bar) | 2020 | 175200 | 480 | No | 20 | 0.22049 | 791393.1925 | 1648.7358 | 0.084859 | 0 | 0 | 0.26447 | 0 | 0 | 0 | 1 | 0 | 0 | 0 | 0 | 0 | HDRSAM ave of low and mid vol
LH2 Cryo Station (10bar) | 2020 | 350400 | 960 | No | 20 | 0 | 922075.1093 | 960.4949 | 0.084859 | 0 | 0 | 0.25637 | 0 | 0 | 0 | 1 | 0 | 0 | 0 | 0 | 0 | HDRSAM ave of low and mid vol
LH2 Cryo Station (10bar) | 2020 | 730000 | 2000 | No | 20 | 0.61748 | 922075.1093 | 461.0376 | 0.084859 | 0 | 0 | 0.26673 | 0 | 0 | 0 | 1 | 0 | 0 | 0 | 0 | 0 | HDRSAM ave of low and mid vol
LH2 Cryo Station (10bar) | 2020 | 1095000 | 3000 | No | 20 | 1.0693 | 1184400.2071 | 394.8001 | 0.084859 | 0 | 0 | 0.27467 | 0 | 0 | 0 | 1 | 0 | 0 | 0 | 0 | 0 | HDRSAM ave of low and mid vol
LH2 Cryo Station (10bar) | 2020 | 1460000 | 4000 | No | 20 | 0 | 1611013.0807 | 402.7533 | 0.084859 | 0 | 0 | 0.24901 | 0 | 0 | 0 | 1 | 0 | 0 | 0 | 0 | 0 | HDRSAM ave of low and mid vol
LH2 Cryo Station (10bar) | 2020 | 2044000 | 5600 | No | 20 | 0 | 1611013.0807 | 287.6809 | 0.084859 | 0 | 0 | 0.25272 | 0 | 0 | 0 | 1 | 0 | 0 | 0 | 0 | 0 | HDRSAM ave of low and mid vol
LH2 Cryo Station (10bar) | 2020 | 2774000 | 7600 | No | 20 | 0 | 1611013.0807 | 211.9754 | 0.084859 | 0 | 0 | 0.25638 | 0 | 0 | 0 | 1 | 0 | 0 | 0 | 0 | 0 | HDRSAM ave of low and mid vol
LH2 Cryo Station (10bar) | 2020 | 3832500 | 10500 | No | 20 | 0.43211 | 1611013.0807 | 153.4298 | 0.084859 | 0 | 0 | 0.26056 | 0 | 0 | 0 | 1 | 0 | 0 | 0 | 0 | 0 | HDRSAM ave of low and mid vol
LH2 Cryo Station (10bar) | 2020 | 5288850 | 14490 | No | 20 | 0 | 1851577.823 | 127.7831 | 0.084859 | 0 | 0 | 0.26375 | 0 | 0 | 0 | 1 | 0 | 0 | 0 | 0 | 0 | HDRSAM ave of low and mid vol
LH2 Cryo Station (10bar) | 2020 | 8030000 | 22000 | No | 20 | 1 | 1851577.823 | 84.1626 | 0.084859 | 0 | 0 | 0.26375 | 0 | 0 | 0 | 1 | 0 | 0 | 0 | 0 | 0 | HDRSAM ave of low and mid vol
LH2 Cryo Station (10bar) | 2025 | 73000 | 200 | No | 20 | 0.11776 | 611754.1789 | 3058.7709 | 0.084859 | 0 | 0 | 0.29563 | 0 | 0 | 0 | 1 | 0 | 0 | 0 | 0 | 0 | HDRSAM, production volume Mid
LH2 Cryo Station (10bar) | 2025 | 175200 | 480 | No | 20 | 0.22632 | 678189.0421 | 1412.8938 | 0.084859 | 0 | 0 | 0.29338 | 0 | 0 | 0 | 1 | 0 | 0 | 0 | 0 | 0 | HDRSAM, production volume Mid
LH2 Cryo Station (10bar) | 2025 | 350400 | 960 | No | 20 | 0 | 793380.1246 | 826.4376 | 0.084859 | 0 | 0 | 0.284 | 0 | 0 | 0 | 1 | 0 | 0 | 0 | 0 | 0 | HDRSAM, production volume Mid
LH2 Cryo Station (10bar) | 2025 | 730000 | 2000 | No | 20 | 0.51843 | 793380.1246 | 396.6901 | 0.084859 | 0 | 0 | 0.29581 | 0 | 0 | 0 | 1 | 0 | 0 | 0 | 0 | 0 | HDRSAM, production volume Mid
LH2 Cryo Station (10bar) | 2025 | 1095000 | 3000 | No | 20 | 1.1299 | 978977.0874 | 326.3257 | 0.084859 | 0 | 0 | 0.3109 | 0 | 0 | 0 | 1 | 0 | 0 | 0 | 0 | 0 | HDRSAM, production volume Mid
LH2 Cryo Station (10bar) | 2025 | 1460000 | 4000 | No | 20 | 0 | 1355019.9245 | 338.755 | 0.084859 | 0 | 0 | 0.27928 | 0 | 0 | 0 | 1 | 0 | 0 | 0 | 0 | 0 | HDRSAM, production volume Mid
LH2 Cryo Station (10bar) | 2025 | 2044000 | 5600 | No | 20 | 0 | 1355019.9245 | 241.9678 | 0.084859 | 0 | 0 | 0.28358 | 0 | 0 | 0 | 1 | 0 | 0 | 0 | 0 | 0 | HDRSAM, production volume Mid
LH2 Cryo Station (10bar) | 2025 | 2774000 | 7600 | No | 20 | 0 | 1355019.9245 | 178.2921 | 0.084859 | 0 | 0 | 0.28781 | 0 | 0 | 0 | 1 | 0 | 0 | 0 | 0 | 0 | HDRSAM, production volume Mid
LH2 Cryo Station (10bar) | 2025 | 3832500 | 10500 | No | 20 | 0.36498 | 1355019.9245 | 129.0495 | 0.084859 | 0 | 0 | 0.29266 | 0 | 0 | 0 | 1 | 0 | 0 | 0 | 0 | 0 | HDRSAM, production volume Mid
LH2 Cryo Station (10bar) | 2025 | 5288850 | 14490 | No | 20 | 0 | 1524049.3468 | 105.1794 | 0.084859 | 0 | 0 | 0.29933 | 0 | 0 | 0 | 1 | 0 | 0 | 0 | 0 | 0 | HDRSAM, production volume Mid
LH2 Cryo Station (10bar) | 2025 | 8030000 | 22000 | No | 20 | 1 | 1524049.3468 | 69.275 | 0.084859 | 0 | 0 | 0.30595 | 0 | 0 | 0 | 1 | 0 | 0 | 0 | 0 | 0 | HDRSAM, production volume Mid
LH2 Cryo Station (10bar) | 2030 | 73000 | 200 | No | 20 | 0.11808 | 579509.6613 | 2897.5483 | 0.084859 | 0 | 0 | 0.30856 | 0 | 0 | 0 | 1 | 0 | 0 | 0 | 0 | 0 | HDRSAM, production volume High
LH2 Cryo Station (10bar) | 2030 | 175200 | 480 | No | 20 | 0.22686 | 642622.8067 | 1338.7975 | 0.084859 | 0 | 0 | 0.30629 | 0 | 0 | 0 | 1 | 0 | 0 | 0 | 0 | 0 | HDRSAM, production volume High
LH2 Cryo Station (10bar) | 2030 | 350400 | 960 | No | 20 | 0 | 752054.3793 | 783.39 | 0.084859 | 0 | 0 | 0.29654 | 0 | 0 | 0 | 1 | 0 | 0 | 0 | 0 | 0 | HDRSAM, production volume High
LH2 Cryo Station (10bar) | 2030 | 730000 | 2000 | No | 20 | 0.48542 | 752054.3793 | 376.0272 | 0.084859 | 0 | 0 | 0.309 | 0 | 0 | 0 | 1 | 0 | 0 | 0 | 0 | 0 | HDRSAM, production volume High
LH2 Cryo Station (10bar) | 2030 | 1095000 | 3000 | No | 20 | 1.1451 | 915646.9313 | 305.2156 | 0.084859 | 0 | 0 | 0.32798 | 0 | 0 | 0 | 1 | 0 | 0 | 0 | 0 | 0 | HDRSAM, production volume High
LH2 Cryo Station (10bar) | 2030 | 1460000 | 4000 | No | 20 | 0 | 1272887.7706 | 318.2219 | 0.084859 | 0 | 0 | 0.29369 | 0 | 0 | 0 | 1 | 0 | 0 | 0 | 0 | 0 | HDRSAM, production volume High
LH2 Cryo Station (10bar) | 2030 | 2044000 | 5600 | No | 20 | 0 | 1272887.7706 | 227.3014 | 0.084859 | 0 | 0 | 0.29827 | 0 | 0 | 0 | 1 | 0 | 0 | 0 | 0 | 0 | HDRSAM, production volume High
LH2 Cryo Station (10bar) | 2030 | 2774000 | 7600 | No | 20 | 0 | 1272887.7706 | 167.4852 | 0.084859 | 0 | 0 | 0.30277 | 0 | 0 | 0 | 1 | 0 | 0 | 0 | 0 | 0 | HDRSAM, production volume High
LH2 Cryo Station (10bar) | 2030 | 3832500 | 10500 | No | 20 | 0.34297 | 1272887.7706 | 121.2274 | 0.084859 | 0 | 0 | 0.30793 | 0 | 0 | 0 | 1 | 0 | 0 | 0 | 0 | 0 | HDRSAM, production volume High
LH2 Cryo Station (10bar) | 2030 | 5288850 | 14490 | No | 20 | 0 | 1421558.3281 | 98.1062 | 0.084859 | 0 | 0 | 0.31656 | 0 | 0 | 0 | 1 | 0 | 0 | 0 | 0 | 0 | HDRSAM, production volume High
LH2 Cryo Station (10bar) | 2030 | 8030000 | 22000 | No | 20 | 1 | 1421558.3281 | 64.6163 | 0.084859 | 0 | 0 | 0.32366 | 0 | 0 | 0 | 1 | 0 | 0 | 0 | 0 | 0 | HDRSAM, production volume High

## GH2 Trucks
Technology | Year | Nameplate Capacity [kg/yr] | Production? | Lifetime [yr] | Scaling Exponent | Capital Cost [$] | Capital Cost [$/km] | Fixed Operating Cost [fraction of CapCost/y] | Fixed Operating Cost [$/km/yr] | Variable Operating Cost [$/kg] | Variable Operating Cost [$/km/kg] | Maximum Utilization [kg/kg] | Storage Technology | Storage [kg] | kg/day | Cap ($M) |  | $/kg/day | #trucks | #trailers | $(M) | ratio
GH2 Truck | 2015 | 1099582.584 | No | 30 | 0.73254 | 11000000 | 0 | 0.074179 | 0 | 0 | 0 | 1 | No Storage | 0 | 3012.555 | 11 |  | 3651.3856 | 3.3473 | 6.6946 | 6.7147 | 1.6382 | 0.0036514 |  |  | convert these costs to per km
GH2 Truck | 2015 | 1954813.483 | No | 30 | 0.78243 | 16700000 | 0 | 0.076006 | 0 | 0 | 0 | 1 | No Storage | 0 | 5355.6534 | 16.7 |  | 3118.2003 | 5.9507 | 11.9015 | 11.9372 | 1.399 |  |  | distance | 80 | km
GH2 Truck | 2015 | 3475223.97 | No | 30 | 0.87486 | 26200000 | 0 | 0.077724 | 0 | 0 | 0 | 1 | No Storage | 0 | 9521.1616 | 26.2 |  | 2751.7651 | 10.5791 | 21.1581 | 21.2216 | 1.2346 |  |  | time | 1 | hr
GH2 Truck | 2015 | 10983423.9 | No | 30 | 0.95723 | 71800000 | 0 | 0.079867 | 0 | 0 | 0 | 1 | No Storage | 0 | 30091.5723 | 71.8 |  | 2386.0501 | 33.4351 | 66.8702 | 67.0708 | 1.0705 |  |  | max truck usage | 9 | hr/day | half of day is driving empty truck/trailers |  |  | Truck Check
GH2 Truck | 2015 | 34713043.45 | No | 30 | 0.98549 | 216000000 | 0 | 0.080535 | 0 | 0 | 0 | 1 | No Storage | 0 | 95104.2286 | 216 |  | 2271.1924 | 105.6714 | 211.3427 | 211.9768 | 1.019 |  |  | unloading | 3 | times/day |  |  |  | 1095000 | kg/yr | 1095866198
GH2 Truck | 2015 | 109710359.6 | No | 30 | 0.99712 | 672000000 | 0 | 0.080796 | 0 | 0 | 0 | 1 | No Storage | 0 | 300576.3277 | 672 |  | 2235.705 | 333.9737 | 667.9474 | 669.9512 | 1.0031 |  |  | Loading/unloading time | 1 | hr |  |  |  | 3000 | kg/day | 3002373.1452
GH2 Truck | 2015 | 346738914.1 | No | 30 | 0.99893 | 2120000000 | 0 | 0.080846 | 0 | 0 | 0 | 1 | No Storage | 0 | 949969.6277 | 2120 |  | 2231.6503 | 1055.5218 | 2111.0436 | 2117.3767 | 1.0012 |  |  | truck dist/day | 480 | km/day | 288 | miles |  | 11 | $M | 6680
GH2 Truck | 2015 | 1095866198 | No | 30 | 1 | 6680000000 | 0 | 0.080869 | 0 | 0 | 0 | 1 | No Storage | 0 | 3002373.1452 | 6680 |  | 2224.9067 | 3335.9702 | 6671.9403 | 6691.9561 | 0.99821 |  |  | trucks required | 1 |  |  |  |  | 300 | km/day | 300
GH2 Truck | 2020 | 1099582.584 | No | 30 | 0.73293 | 8930000 | 0 | 0.078137 | 0 | 0 | 0 | 1 | No Storage | 0 | 3012.555 | 8.93 |  | 2964.2612 | 3.3473 | 6.6946 | 6.7147 | 1.3299 |  |  | tubes required | 2 |  |  |  |  | 1.43 | $M/yr | 868.4
GH2 Truck | 2020 | 1954813.483 | No | 30 | 0.782 | 13600000 | 0 | 0.080487 | 0 | 0 | 0 | 1 | No Storage | 0 | 5355.6534 | 13.6 |  | 2539.3727 | 5.9507 | 11.9015 | 11.9372 | 1.1393 |  |  | h2 per truck | 900 | kg |  |  |  | 328500000 |  | 328759859400
GH2 Truck | 2020 | 3475223.97 | No | 30 | 0.87484 | 21300000 | 0 | 0.082704 | 0 | 0 | 0 | 1 | No Storage | 0 | 9521.1616 | 21.3 |  | 2237.122 | 10.5791 | 21.1581 | 21.2216 | 1.0037 |  |  |  | Low | Mid | High |  |  | 0.0043531 |  | 0.0026414
GH2 Truck | 2020 | 10983423.9 | No | 30 | 0.9572 | 58400000 | 0 | 0.08547 | 0 | 0 | 0 | 1 | No Storage | 0 | 30091.5723 | 58.4 |  | 1940.7427 | 33.4351 | 66.8702 | 67.0708 | 0.87072 |  |  | truck cost | 108176.6492 | 108176.6492 | 108176.6492
GH2 Truck | 2020 | 34713043.45 | No | 30 | 0.98546 | 176000000 | 0 | 0.086332 | 0 | 0 | 0 | 1 | No Storage | 0 | 95104.2286 | 176 |  | 1850.6012 | 105.6714 | 211.3427 | 211.9768 | 0.83028 |  |  | trailer cost | 949903.4076 | 591565.8958 | 534789.2874
GH2 Truck | 2020 | 109710359.6 | No | 30 | 0.99712 | 546000000 | 0 | 0.086669 | 0 | 0 | 0 | 1 | No Storage | 0 | 300576.3277 | 546 |  | 1816.5103 | 333.9737 | 667.9474 | 669.9512 | 0.81498 |  |  | Operating costs ($/yr) | 564554.965 | 564554.965 | 564554.965
GH2 Truck | 2020 | 346738914.1 | No | 30 | 0.99893 | 1720000000 | 0 | 0.086733 | 0 | 0 | 0 | 1 | No Storage | 0 | 949969.6277 | 1720 |  | 1810.5842 | 1055.5218 | 2111.0436 | 2117.3767 | 0.81233
GH2 Truck | 2020 | 1095866198 | No | 30 | 1 | 5430000000 | 0 | 0.086764 | 0 | 0 | 0 | 1 | No Storage | 0 | 3002373.1452 | 5430 |  | 1808.5693 | 3335.9702 | 6671.9403 | 6691.9561 | 0.81142 |  |  | total cost | 2007983.4644 | 1291308.4409 | 1177755.2239 |  |  | 1095000 | kg/yr | 1095866198
GH2 Truck | 2025 | 1099582.584 | No | 30 | 0.73356 | 6880000 | 0 | 0.082096 | 0 | 0 | 0 | 1 | No Storage | 0 | 3012.555 | 6.88 |  | 2283.7757 | 3.3473 | 6.6946 | 6.7147 | 1.0246 |  |  | CRF | 0.13147 | 0.13147 | 0.13147 |  |  | 3000 | kg/day | 3002373.1452
GH2 Truck | 2025 | 1954813.483 | No | 30 | 0.78131 | 10500000 | 0 | 0.084968 | 0 | 0 | 0 | 1 | No Storage | 0 | 5355.6534 | 10.5 |  | 1960.5451 | 5.9507 | 11.9015 | 11.9372 | 0.87961 |  |  | total H2 delivered | 5000 | 5000 | 5000 |  |  | 1333.4971 | $/km | 2965302.467
GH2 Truck | 2025 | 3475223.97 | No | 30 | 0.87482 | 16400000 | 0 | 0.087684 | 0 | 0 | 0 | 1 | No Storage | 0 | 9521.1616 | 16.4 |  | 1722.4789 | 10.5791 | 21.1581 | 21.2216 | 0.7728 |  |  | total km | 300 | 300 | 300 |  |  | 0.0012178 | $/kg/yr/km | 0.0027059
GH2 Truck | 2025 | 10983423.9 | No | 30 | 0.95715 | 45000000 | 0 | 0.091073 | 0 | 0 | 0 | 1 | No Storage | 0 | 30091.5723 | 45 |  | 1495.4353 | 33.4351 | 66.8702 | 67.0708 | 0.67093 |  | Trucks | $/kg/km | 0.00048219 | 0.00031009 | 0.00028282
GH2 Truck | 2025 | 34713043.45 | No | 30 | 0.98543 | 135000000 | 0 | 0.092129 | 0 | 0 | 0 | 1 | No Storage | 0 | 95104.2286 | 135 |  | 1419.4952 | 105.6714 | 211.3427 | 211.9768 | 0.63686 |  |  | $/kg/km ($2020) | 0.00053041 | 0.0003411 | 0.0003111 |  |  | 300 | km/day | 300
GH2 Truck | 2025 | 109710359.6 | No | 30 | 0.99711 | 421000000 | 0 | 0.092542 | 0 | 0 | 0 | 1 | No Storage | 0 | 300576.3277 | 421 |  | 1400.6426 | 333.9737 | 667.9474 | 669.9512 | 0.6284 | [8 empty] | 173.3546 | $/km/yr | 385489.3207
GH2 Truck | 2025 | 346738914.1 | No | 30 | 0.99892 | 1320000000 | 0 | 0.092621 | 0 | 0 | 0 | 1 | No Storage | 0 | 949969.6277 | 1320 |  | 1389.5181 | 1055.5218 | 2111.0436 | 2117.3767 | 0.62341 |  |  | $/kg/km | 0.0010312 | 0.0010312 | 0.0010312 |  |  | 0.00015831 | $/kg/km | 0.00035177
GH2 Truck | 2025 | 1095866198 | No | 30 | 1 | 4180000000 | 0 | 0.092658 | 0 | 0 | 0 | 1 | No Storage | 0 | 3002373.1452 | 4180 |  | 1392.232 | 3335.9702 | 6671.9403 | 6691.9561 | 0.62463 |  | Truck Links | CPI | 1.1 | 1.1 | 1.1
GH2 Truck | 2030 | 1099582.584 | No | 30 | 0.73385 | 6230000 | 0 | 0.084314 | 0 | 0 | 0 | 1 | No Storage | 0 | 3012.555 | 6.23 |  | 2068.012 | 3.3473 | 6.6946 | 6.7147 | 0.92782 |  |  | $/kg/km ($2020) | 0.0011343 | 0.0011343 | 0.0011343 | [5 empty] | 3000 | kg/day
GH2 Truck | 2030 | 1954813.483 | No | 30 | 0.781 | 9500000 | 0 | 0.087472 | 0 | 0 | 0 | 1 | No Storage | 0 | 5355.6534 | 9.5 |  | 1773.8265 | 5.9507 | 11.9015 | 11.9372 | 0.79583 | [11 empty] | 1095000 | kg/yr
GH2 Truck | 2030 | 3475223.97 | No | 30 | 0.87481 | 14900000 | 0 | 0.090463 | 0 | 0 | 0 | 1 | No Storage | 0 | 9521.1616 | 14.9 |  | 1564.9351 | 10.5791 | 21.1581 | 21.2216 | 0.70211 |  |  | $/kg/km | 0.0016647 | 0.0014754 | 0.0014454 | [5 empty] | 480 | km
GH2 Truck | 2030 | 10983423.9 | No | 30 | 0.95713 | 40700000 | 0 | 0.094196 | 0 | 0 | 0 | 1 | No Storage | 0 | 30091.5723 | 40.7 |  | 1352.5382 | 33.4351 | 66.8702 | 67.0708 | 0.60682 | [11 empty] | 0.065 | $/kg/km
GH2 Truck | 2030 | 34713043.45 | No | 30 | 0.98541 | 123000000 | 0 | 0.095359 | 0 | 0 | 0 | 1 | No Storage | 0 | 95104.2286 | 123 |  | 1293.3179 | 105.6714 | 211.3427 | 211.9768 | 0.58025 | [11 empty] | 34164000 | $/yr
GH2 Truck | 2030 | 109710359.6 | No | 30 | 0.99711 | 381000000 | 0 | 0.095815 | 0 | 0 | 0 | 1 | No Storage | 0 | 300576.3277 | 381 |  | 1267.5649 | 333.9737 | 667.9474 | 669.9512 | 0.5687 |  |  | Check using HDSAM
GH2 Truck | 2030 | 346738914.1 | No | 30 | 0.99892 | 1200000000 | 0 | 0.095901 | 0 | 0 | 0 | 1 | No Storage | 0 | 949969.6277 | 1200 |  | 1263.1983 | 1055.5218 | 2111.0436 | 2117.3767 | 0.56674 |  |  |  | 0.53 | 0.336 | 0.306 | $/kg GH2 costs | 0.966
GH2 Truck | 2030 | 1095866198 | No | 30 | 1 | 3790000000 | 0 | 0.095943 | 0 | 0 | 0 | 1 | No Storage | 0 | 3002373.1452 | 3790 |  | 1262.3348 | 3335.9702 | 6671.9403 | 6691.9561 | 0.56635 |  |  |  | 283 | 283 | 283 | km round trip | 682
GH2 Truck Link | 2015 | 1100000 | No | 30 | 1 | 0 | 1333.4971 | 0.074179 | 0 | 0 | 0 | 1 | No Storage | 0 | 3013.6986 | 0 | 1333.4971 | 0.44248 | 3.3486 | 6.6971 | 6.7172 | 0 |  |  |  | 0.0018728 | 0.0011873 | 0.0010813 | $/kg/km | 0.0014164
GH2 Truck Link | 2015 | 1950000 | No | 30 | 1 | 0 | 3612.5355 | 0.076006 | 0 | 0 | 0 | 1 | No Storage | 0 | 5342.4658 | 0 | 3612.5355 | 0.67619 | 5.9361 | 11.8721 | 11.9078 | 0
GH2 Truck Link | 2015 | 3480000 | No | 30 | 1 | 0 | 7694.0961 | 0.077724 | 0 | 0 | 0 | 1 | No Storage | 0 | 9534.2466 | 0 | 7694.0961 | 0.807 | 10.5936 | 21.1872 | 21.2508 | 0
GH2 Truck Link | 2015 | 11000000 | No | 30 | 1 | 0 | 27916.5162 | 0.079867 | 0 | 0 | 0 | 1 | No Storage | 0 | 30136.9863 | 0 | 27916.5162 | 0.92632 | 33.4855 | 66.9711 | 67.172 | 0
GH2 Truck Link | 2015 | 34700000 | No | 30 | 1 | 0 | 92309.3173 | 0.080535 | 0 | 0 | 0 | 1 | No Storage | 0 | 95068.4932 | 0 | 92309.3173 | 0.97098 | 105.6317 | 211.2633 | 211.8971 | 0
GH2 Truck Link | 2015 | 110000000 | No | 30 | 1 | 0 | 295508.034 | 0.080796 | 0 | 0 | 0 | 1 | No Storage | 0 | 301369.863 | 0 | 295508.034 | 0.98055 | 334.8554 | 669.7108 | 671.7199 | 0
GH2 Truck Link | 2015 | 347000000 | No | 30 | 1 | 0 | 937322.4649 | 0.080846 | 0 | 0 | 0 | 1 | No Storage | 0 | 950684.9315 | 0 | 937322.4649 | 0.98594 | 1056.3166 | 2112.6332 | 2118.9711 | 0
GH2 Truck Link | 2015 | 1100000000 | No | 30 | 1 | 0 | 2965302.467 | 0.080869 | 0 | 0 | 0 | 1 | No Storage | 0 | 3013698.6301 | 0 | 2965302.467 | 0.98394 | 3348.554 | 6697.1081 | 6717.1994 | 0
GH2 Truck Link | 2020 | 1100000 | No | 30 | 1 | 0 | 1133.8426 | 0.078137 | 0 | 0 | 0 | 1 | No Storage | 0 | 3013.6986 | 0 | 1133.8426 | 0.37623 | 3.3486 | 6.6971 | 6.7172 | 0
GH2 Truck Link | 2020 | 1950000 | No | 30 | 1 | 0 | 3025.0673 | 0.080487 | 0 | 0 | 0 | 1 | No Storage | 0 | 5342.4658 | 0 | 3025.0673 | 0.56623 | 5.9361 | 11.8721 | 11.9078 | 0
GH2 Truck Link | 2020 | 3480000 | No | 30 | 1 | 0 | 6414.3881 | 0.082704 | 0 | 0 | 0 | 1 | No Storage | 0 | 9534.2466 | 0 | 6414.3881 | 0.67277 | 10.5936 | 21.1872 | 21.2508 | 0
GH2 Truck Link | 2020 | 11000000 | No | 30 | 1 | 0 | 23182.9277 | 0.08547 | 0 | 0 | 0 | 1 | No Storage | 0 | 30136.9863 | 0 | 23182.9277 | 0.76925 | 33.4855 | 66.9711 | 67.172 | 0
GH2 Truck Link | 2020 | 34700000 | No | 30 | 1 | 0 | 76575.1643 | 0.086332 | 0 | 0 | 0 | 1 | No Storage | 0 | 95068.4932 | 0 | 76575.1643 | 0.80547 | 105.6317 | 211.2633 | 211.8971 | 0
GH2 Truck Link | 2020 | 110000000 | No | 30 | 1 | 0 | 245074.5386 | 0.086669 | 0 | 0 | 0 | 1 | No Storage | 0 | 301369.863 | 0 | 245074.5386 | 0.8132 | 334.8554 | 669.7108 | 671.7199 | 0
GH2 Truck Link | 2020 | 347000000 | No | 30 | 1 | 0 | 777290.7696 | 0.086733 | 0 | 0 | 0 | 1 | No Storage | 0 | 950684.9315 | 0 | 777290.7696 | 0.81761 | 1056.3166 | 2112.6332 | 2118.9711 | 0
GH2 Truck Link | 2020 | 1100000000 | No | 30 | 1 | 0 | 2458981.754 | 0.086764 | 0 | 0 | 0 | 1 | No Storage | 0 | 3013698.6301 | 0 | 2458981.754 | 0.81593 | 3348.554 | 6697.1081 | 6717.1994 | 0
GH2 Truck Link | 2025 | 1100000 | No | 30 | 1 | 0 | 934.1882 | 0.082096 | 0 | 0 | 0 | 1 | No Storage | 0 | 3013.6986 | 0 | 934.1882 | 0.30998 | 3.3486 | 6.6971 | 6.7172 | 0
GH2 Truck Link | 2025 | 1950000 | No | 30 | 1 | 0 | 2437.5991 | 0.084968 | 0 | 0 | 0 | 1 | No Storage | 0 | 5342.4658 | 0 | 2437.5991 | 0.45627 | 5.9361 | 11.8721 | 11.9078 | 0
GH2 Truck Link | 2025 | 3480000 | No | 30 | 1 | 0 | 5134.6802 | 0.087684 | 0 | 0 | 0 | 1 | No Storage | 0 | 9534.2466 | 0 | 5134.6802 | 0.53855 | 10.5936 | 21.1872 | 21.2508 | 0
GH2 Truck Link | 2025 | 11000000 | No | 30 | 1 | 0 | 18449.3393 | 0.091073 | 0 | 0 | 0 | 1 | No Storage | 0 | 30136.9863 | 0 | 18449.3393 | 0.61218 | 33.4855 | 66.9711 | 67.172 | 0
GH2 Truck Link | 2025 | 34700000 | No | 30 | 1 | 0 | 60841.0113 | 0.092129 | 0 | 0 | 0 | 1 | No Storage | 0 | 95068.4932 | 0 | 60841.0113 | 0.63997 | 105.6317 | 211.2633 | 211.8971 | 0
GH2 Truck Link | 2025 | 110000000 | No | 30 | 1 | 0 | 194641.0432 | 0.092542 | 0 | 0 | 0 | 1 | No Storage | 0 | 301369.863 | 0 | 194641.0432 | 0.64585 | 334.8554 | 669.7108 | 671.7199 | 0
GH2 Truck Link | 2025 | 347000000 | No | 30 | 1 | 0 | 617259.0743 | 0.092621 | 0 | 0 | 0 | 1 | No Storage | 0 | 950684.9315 | 0 | 617259.0743 | 0.64928 | 1056.3166 | 2112.6332 | 2118.9711 | 0
GH2 Truck Link | 2025 | 1100000000 | No | 30 | 1 | 0 | 1952661.041 | 0.092658 | 0 | 0 | 0 | 1 | No Storage | 0 | 3013698.6301 | 0 | 1952661.041 | 0.64793 | 3348.554 | 6697.1081 | 6717.1994 | 0
GH2 Truck Link | 2030 | 1100000 | No | 30 | 1 | 0 | 870.9199 | 0.084314 | 0 | 0 | 0 | 1 | No Storage | 0 | 3013.6986 | 0 | 870.9199 | 0.28899 | 3.3486 | 6.6971 | 6.7172 | 0
GH2 Truck Link | 2030 | 1950000 | No | 30 | 1 | 0 | 2251.4369 | 0.087472 | 0 | 0 | 0 | 1 | No Storage | 0 | 5342.4658 | 0 | 2251.4369 | 0.42142 | 5.9361 | 11.8721 | 11.9078 | 0
GH2 Truck Link | 2030 | 3480000 | No | 30 | 1 | 0 | 4729.1548 | 0.090463 | 0 | 0 | 0 | 1 | No Storage | 0 | 9534.2466 | 0 | 4729.1548 | 0.49602 | 10.5936 | 21.1872 | 21.2508 | 0
GH2 Truck Link | 2030 | 11000000 | No | 30 | 1 | 0 | 16949.3171 | 0.094196 | 0 | 0 | 0 | 1 | No Storage | 0 | 30136.9863 | 0 | 16949.3171 | 0.56241 | 33.4855 | 66.9711 | 67.172 | 0
GH2 Truck Link | 2030 | 34700000 | No | 30 | 1 | 0 | 55855.0312 | 0.095359 | 0 | 0 | 0 | 1 | No Storage | 0 | 95068.4932 | 0 | 55855.0312 | 0.58752 | 105.6317 | 211.2633 | 211.8971 | 0
GH2 Truck Link | 2030 | 110000000 | No | 30 | 1 | 0 | 178659.2231 | 0.095815 | 0 | 0 | 0 | 1 | No Storage | 0 | 301369.863 | 0 | 178659.2231 | 0.59282 | 334.8554 | 669.7108 | 671.7199 | 0
GH2 Truck Link | 2030 | 347000000 | No | 30 | 1 | 0 | 566546.7898 | 0.095901 | 0 | 0 | 0 | 1 | No Storage | 0 | 950684.9315 | 0 | 566546.7898 | 0.59594 | 1056.3166 | 2112.6332 | 2118.9711 | 0
GH2 Truck Link | 2030 | 1100000000 | No | 30 | 1 | 0 | 1792213.575 | 0.095943 | 0 | 0 | 0 | 1 | No Storage | 0 | 3013698.6301 | 0 | 1792213.575 | 0.59469 | 3348.554 | 6697.1081 | 6717.1994 | 0
Technology | Year | Nameplate Capacity [kg/yr] | Production? | Lifetime [yr] | Scaling Exponent | Capital Cost [$] | Capital Cost [$/km] | Fixed Operating Cost [fraction of CapCost/y] | Fixed Operating Cost [$/km/yr] | Variable Operating Cost [$/kg] | Variable Operating Cost [$/km/kg] | Maximum Utilization [kg/kg] | Storage Technology | Storage [kg]
GH2 Truck Link Var | 2015 | 36500 | No | 30 | 1 | 0 | 0 | 0 | 0 | 0 | 0.00188 | 1 | No Storage | 0
GH2 Truck Link Var | 2020 | 36500 | No | 30 | 1 | 0 | 0 | 0 | 0 | 0 | 0.0015335 | 1 | No Storage | 0
GH2 Truck Link Var | 2025 | 36500 | No | 30 | 1 | 0 | 0 | 0 | 0 | 0 | 0.001187 | 1 | No Storage | 0
GH2 Truck Link Var | 2030 | 36500 | No | 30 | 1 | 0 | 0 | 0 | 0 | 0 | 0.001081 | 1 | No Storage | 0
These two different comparisons are on the same order of magnitude. On left we calculate cost from number of trucks needed and calculated it per km

## LH2 Trucks
Technology | Year | Nameplate Capacity [kg/yr] | Production? | Lifetime [yr] | Scaling Exponent | Capital Cost [$] | Capital Cost [$/km] | Fixed Operating Cost [fraction of CapCost/y] | Fixed Operating Cost [$/km/yr] | Variable Operating Cost [$/kg] | Variable Operating Cost [$/km/kg] | Maximum Utilization [kg/kg] | Storage Technology | Storage [kg] | kg/day | Cap ($M) |  | $/kg/day | #trucks | #trailers | $(M) | ratio |  |  | convert these costs to per km
LH2 Truck | 2015 | 1099582.584 | No | 30 | 0.94 | 1080000 | 0 | 0.083023 | 0 | 0 | 0 | 1 | No Storage | 0 | 3012.555 | 1.08 |  | 358.4997 | 0.75314 | 0.75314 | 0.80209 | 1.3465 |  | distance | 80 | km
LH2 Truck | 2015 | 1954813.483 | No | 30 | 0.94 | 1210000 | 0 | 0.10137 | 0 | 0 | 0 | 1 | No Storage | 0 | 5355.6534 | 1.21 |  | 225.9295 | 1.3389 | 2.6778 | 2.6859 | 0.45051 |  | time | 1 | hr
LH2 Truck | 2015 | 3475223.97 | No | 30 | 0.83586 | 2080000 | 0 | 0.099969 | 0 | 0 | 0 | 1 | No Storage | 0 | 9521.1616 | 2.08 |  | 218.4607 | 2.3803 | 4.7606 | 4.7749 | 0.43561 |  | max truck usage | 9 | hr/day | half of day is driving empty truck/trailers
LH2 Truck | 2015 | 10983423.9 | No | 30 | 0.92114 | 5450000 | 0 | 0.10856 | 0 | 0 | 0 | 1 | No Storage | 0 | 30091.5723 | 5.45 |  | 181.1138 | 7.5229 | 15.0458 | 15.0909 | 0.36114 |  | unloading | 1 | times/day
LH2 Truck | 2015 | 34713043.45 | No | 30 | 0.97054 | 15700000 | 0 | 0.11297 | 0 | 0 | 0 | 1 | No Storage | 0 | 95104.2286 | 15.7 |  | 165.082 | 23.7761 | 47.5521 | 47.6948 | 0.32918 |  | Loading/unloading time | 2 | hr
LH2 Truck | 2015 | 109710359.6 | No | 30 | 0.99389 | 48000000 | 0 | 0.11468 | 0 | 0 | 0 | 1 | No Storage | 0 | 300576.3277 | 48 |  | 159.6932 | 75.1441 | 150.2882 | 150.739 | 0.31843 |  | truck dist/day | 560 | km/day | 336 | miles
LH2 Truck | 2015 | 346738914.1 | No | 30 | 0.99793 | 151000000 | 0 | 0.11508 | 0 | 0 | 0 | 1 | No Storage | 0 | 949969.6277 | 151 |  | 158.9525 | 237.4924 | 474.9848 | 476.4098 | 0.31695 |  | trucks required | 1
LH2 Truck | 2015 | 1095866198 | No | 30 | 1 | 475000000 | 0 | 0.11518 | 0 | 0 | 0 | 1 | No Storage | 0 | 3002373.1452 | 475 |  | 158.2082 | 750.5933 | 1501.1866 | 1505.6901 | 0.31547 |  | tubes required | 1
LH2 Truck Link | 2015 | 104000 | No | 30 | 1 | 0 | 82.9014 | 0.083023 | 0 | 0 | 0 | 1 | No Storage | 0 | 284.9315 |  | 82.9014 | 0.29095 | [5 empty] | h2 per truck | 4000 | kg
LH2 Truck Link | 2015 | 1100000 | No | 30 | 1 | 0 | 876.8418 | 0.083023 | 0 | 0 | 0 | 1 | No Storage | 0 | 3013.6986 |  | 876.8418 | 0.29095 | [6 empty] | Low | Mid | High
LH2 Truck Link | 2015 | 1950000 | No | 30 | 0.99013 | 0 | 1554.4014 | 0.10137 | 0 | 0 | 0 | 1 | No Storage | 0 | 5342.4658 |  | 1554.4014 | 0.29095 | [5 empty] | truck cost | 1150000 | 1150000 | 1150000
LH2 Truck Link | 2015 | 3480000 | No | 30 | 0.97468 | 0 | 2747.7265 | 0.099969 | 0 | 0 | 0 | 1 | No Storage | 0 | 9534.2466 |  | 2747.7265 | 0.2882 | [5 empty] | trailer cost | 950000 | 950000 | 950000
LH2 Truck Link | 2015 | 11000000 | No | 30 | 1 | 0 | 8434.7493 | 0.10856 | 0 | 0 | 0 | 1 | No Storage | 0 | 30136.9863 |  | 8434.7493 | 0.27988 | [5 empty] | Operating costs ($/yr) | 232000 | 232000 | 232000
LH2 Truck Link | 2015 | 34700000 | No | 30 | 1 | 0 | 26720.6971 | 0.11297 | 0 | 0 | 0 | 1 | No Storage | 0 | 95068.4932 |  | 26720.6971 | 0.28107
LH2 Truck Link | 2015 | 110000000 | No | 30 | 0.99856 | 0 | 84465.4884 | 0.11468 | 0 | 0 | 0 | 1 | No Storage | 0 | 301369.863 |  | 84465.4884 | 0.28027 | [5 empty] | total cost | 2100000 | 2100000 | 2100000
LH2 Truck Link | 2015 | 347000000 | No | 30 | 1 | 0 | 266511.9506 | 0.11508 | 0 | 0 | 0 | 1 | No Storage | 0 | 950684.9315 |  | 266511.9506 | 0.28034 | [5 empty] | CRF | 0.13147 | 0.13147 | 0.13147
LH2 Truck Link | 2015 | 1100000000 | No | 30 | 1 | 0 | 842316.9459 | 0.11518 | 0 | 0 | 0 | 1 | No Storage | 0 | 3013698.6301 |  | 842316.9459 | 0.2795 | [5 empty] | total H2 delivered | 8000 | 8000 | 8000
[24 empty] | total km | 200 | 200 | 200
[23 empty] | Trucks | $/kg/km | 0.00047277 | 0.00047277 | 0.00047277
Technology | Year | Nameplate Capacity [kg/yr] | Production? | Lifetime [yr] | Scaling Exponent | Capital Cost [$] | Capital Cost [$/km] | Fixed Operating Cost [fraction of CapCost/y] | Fixed Operating Cost [$/km/yr] | Variable Operating Cost [$/kg] | Variable Operating Cost [$/km/kg] | Maximum Utilization [kg/kg] | Storage Technology | Storage [kg] | [9 empty] | $/kg/km ($2020) | 0.00052004 | 0.00052004 | 0.00052004
LH2 Truck Link Var | 2015 | 36500 | No | 30 | 1 | 0 | 0 | 0 | 0 | 0 | 0.000485 | 1 | No Storage | 0
LH2 Truck Link Var | 2020 | 36500 | No | 30 | 1 | 0 | 0 | 0 | 0 | 0 | 0.000485 | 1 | No Storage | 0 | [9 empty] | $/kg/km | 0.00039726 | 0.00039726 | 0.00039726
LH2 Truck Link Var | 2025 | 36500 | No | 30 | 1 | 0 | 0 | 0 | 0 | 0 | 0.0004625 | 1 | No Storage | 0 | [8 empty] | Truck Links | CPI | 1.1 | 1.1 | 1.1
LH2 Truck Link Var | 2030 | 36500 | No | 30 | 1 | 0 | 0 | 0 | 0 | 0 | 0.00044 | 1 | No Storage | 0 | [9 empty] | $/kg/km ($2020) | 0.00043699 | 0.00043699 | 0.00043699
[24 empty] | $/kg/km | 0.00095703 | 0.00095703 | 0.00095703
6
6
[25 empty] | Low | Mid | High
[24 empty] | truck cost | 115000 | 115000 | 115000
[24 empty] | trailer cost | 950000 | 950000 | 950000
[24 empty] | Operating costs ($/yr) | 908305 | 908305 | 908305
[24 empty] | total cost | 6390000 | 6390000 | 6390000
[24 empty] | CRF | 0.13147 | 0.13147 | 0.13147
[24 empty] | total H2 delivered | 19762 | 19762 | 19762
[24 empty] | total km | 500 | 500 | 500
[23 empty] | Trucks | $/kg/km | 0.00023294 | 0.00023294 | 0.00023294
[24 empty] | $/kg/km ($2020) | 0.00025624 | 0.00025624 | 0.00025624
[24 empty] | $/kg/km | 0.00025185 | 0.00025185 | 0.00025185
[23 empty] | Truck Links | CPI | 1.1 | 1.1 | 1.1
[24 empty] | $/kg/km ($2020) | 0.00027703 | 0.00027703 | 0.00027703
[24 empty] | $/kg/km | 0.00053327 | 0.00053327 | 0.00053327
Check using HDSAM
[25 empty] | 0.098 | $/kg GH2 costs | 0.133
[25 empty] | 202 | km round trip | 302
[25 empty] | 0.00048515 | $/kg/km | 0.0004404